## README
1 | Formulas >> Calculation Options must be set to Automatic.
2 | What you can do:
USER INPUT worksheet:
Input a function of your choice. The workbook comes with =SIN(2 * x_dummy) * EXP(-x_dummy). Do not include a noise term.
Specify the range for x using x_min and x_delta. 1000 evenly-spaced points are generated, so x_max = x_min + 999 * x_delta.
RESULTS worksheets:
Change the model order (between 1 and 10) using the spinner control;
Change the training set size using the spinner control;
Change the test set size using the spinner control;
Change to standard deviation of the noise added to the function you specified;
Change the training set using the spinner control.
3 | Worksheet protection
Each worksheet is protected, without password, to prevent inadvertent modification.
4 | Cell background color coding
User input parameters
User-specified "unknown" function.
Inputs to be changed by the user via spinner controls on RESULTS worksheets.
User input formula for the generating function (leave out noise).
Calculated by formula (not to be changed by the user).
Calculated by Excel's Data >> What-If Analysis >> Data Table functionality (not to be changed by the user).
Uniform random number between 0 and 1 used to add noise to the function and for sampling to create the training and test data sets (not to be changed by the user).

## USER INPUT
This is the only worksheet where the user is intended to type into cells. |  | Names of worsheets with models to display: | Training Set 1
|  | Name the range "model_names" | Training Set 2
Training Set 3
Training Set 4
Define the range for the x (independent) variable. |  |  | Training Set 5
Specify the x_min (left end of the range) and x_delta (distance between adjacent x values).
A total of 1000 points are generated: {x_min, x_min + x_delta, x_min + 2 * x_delta, …, x_min + 999 * x_delta}
x_min | -3
x_delta | 0.005
x_max | 1.995
Specify the "unknown" function, with x_dummy as the independent variable.
Do not include a noise term.
For example:
=SINH(x_dummy) + COSH(x_dummy)
=0.8 + 3.2 * x_dummy ^ 4 - 0.1 x_dummy ^ 15
0

## RESULTS 1
Model polynomial order | 10
Training set size | 20
Test set size | 60
Noise stdev | 1
Model name:
|  | Comparison of training and test set predictions for models of different orders. The training set contains 20 points. The MSE is relative to the actual function with noise. | Comparison of test set prediction for models of different order and for different training set sizes. The MSE is relative to the actual function with noise. | Comparison of predictions of five models (colored curves) with the actual function without noise (bold black curve). Each model is a polynomial of order 10 but uses a different training set than the other four models. The training set for each model contains 20 points.

## RESULTS 2
Model polynomial order | 10
Training set size | 20
Test set size | 60
Noise stdev | 1
Model name:
|  | Comparison of training set predictions for models of different orders and different size training sets. Each curve corresponds to a different training set size as per the legend. The MSE is relative to the actual function with noise. | Comparison of test set predictions for models of different orders and different size training sets. Each curve corresponds to a different training set size as per the legend. The MSE is relative to the actual function with noise.

## RESULTS 3
Model polynomial order | 10
Training set size | 20
Test set size | 60
Noise stdev | 1
Model name:
|  | Comparison of training set predictions for models of different orders and different size training sets. Each curve corresponds to a different model order as per the legend. The MSE is relative to the actual function with noise. | Comparison of test set predictions for models of different orders and different size training sets. Each curve corresponds to a different model order as per the legend. The MSE is relative to the actual function with noise.

## RESULTS 4
Model polynomial order | 10
Training set size | 20
Test set size | 60
Noise stdev | 1
Model name:
|  | Comparison of training and test set predictions for models of different orders. The training set contains 20 points. The MSE is relative to the actual function without noise. | Comparison of test set prediction for models of different order and for different training set sizes. The MSE is relative to the actual function without noise. | Comparison of predictions of five models (colored curves) with the actual function without noise (bold black curve). Each model is a polynomial of order 10 but uses a different training set than the other four models. The training set for each model contains 20 points.

## RESULTS 5
Model polynomial order | 10
Training set size | 20
Test set size | 60
Noise stdev | 1
Model name:
|  | Comparison of training set predictions for models of different orders and different size training sets. Each curve corresponds to a different training set size as per the legend. The MSE is relative to the actual function without noise. | Comparison of test set predictions for models of different orders and different size training sets. Each curve corresponds to a different training set size as per the legend. The MSE is relative to the actual function without noise.

## RESULTS 6
Model polynomial order | 10
Training set size | 20
Test set size | 60
Noise stdev | 1
Model name:
|  | Comparison of training set predictions for models of different orders and different size training sets. Each curve corresponds to a different model order as per the legend. The MSE is relative to the actual function without noise. | Comparison of test set predictions for models of different orders and different size training sets. Each curve corresponds to a different model order as per the legend. The MSE is relative to the actual function without noise.

## Consolidation
Model order | 10
Training set size | 20
Test set size | 60
Noise standard deviation | 1
Model number | 1
Model name | Training Set 1
x values
x_min | -3
delta_x | 0.005
x_max | 1.995
Table of observations of the "unknown" function. This table is sampled to create the training and test data sets.
x_dummy | 0 | dummy value of x used to generate the table below using Excel's Data >> What-If Analysis >> Data Table functionality.
y_dummy | 0
[18 empty] | Model01 | Model02 | Model03 | Model04 | Model05
x_clean | y_clean | rand | noise | y_noisy |  |  | x_clean^0 | x_clean^1 | x_clean^2 | x_clean^3 | x_clean^4 | x_clean^5 | x_clean^6 | x_clean^7 | x_clean^8 | x_clean^9 | x_clean^10 | y_pred | y_pred | y_pred | y_pred | y_pred
0
-3 | 5.6122 | 0.35902 | -0.36109 | 5.2511 |  |  | 1 | -3 | 9 | -27 | 81 | -243 | 729 | -2187 | 6561 | -19683 | 59049 | 5.2759 | -1.9228 | 4.6927 | -101.9407 | 27.948
-2.995 | 5.7758 | 0.97025 | 1.8845 | 7.6603 |  |  | 1 | -2.995 | 8.97 | -26.8652 | 80.4613 | -240.9817 | 721.7403 | -2161.6122 | 6474.0286 | -19389.7157 | 58072.1984 | 5.5174 | -1.018 | 4.9526 | -96.7718 | 26.9494
-2.99 | 5.9371 | 0.19831 | -0.84769 | 5.0894 |  |  | 1 | -2.99 | 8.9401 | -26.7309 | 79.9254 | -238.9769 | 714.541 | -2136.4775 | 6388.0676 | -19100.3223 | 57109.9636 | 5.7533 | -0.14676 | 5.209 | -91.7796 | 25.9919
-2.985 | 6.096 | 0.84733 | 1.025 | 7.1211 |  |  | 1 | -2.985 | 8.9102 | -26.597 | 79.3921 | -236.9854 | 707.4016 | -2111.5937 | 6303.1071 | -18814.7746 | 56162.1021 | 5.9836 | 0.69185 | 5.4616 | -86.9596 | 25.0744
-2.98 | 6.2526 | 0.95327 | 1.6774 | 7.9301 |  |  | 1 | -2.98 | 8.8804 | -26.4636 | 78.8615 | -235.0073 | 700.3217 | -2086.9587 | 6219.1368 | -18533.0278 | 55228.4228 | 6.2085 | 1.4987 | 5.7104 | -82.3073 | 24.1957
-2.975 | 6.4069 | 0.90192 | 1.2925 | 7.6994 |  |  | 1 | -2.975 | 8.8506 | -26.3306 | 78.3336 | -233.0423 | 693.301 | -2062.5704 | 6136.1471 | -18255.0375 | 54308.7367 | 6.428 | 2.2745 | 5.9553 | -77.8184 | 23.3545
-2.97 | 6.5588 | 0.37193 | -0.32675 | 6.2321 |  |  | 1 | -2.97 | 8.8209 | -26.1981 | 77.8083 | -231.0906 | 686.339 | -2038.4269 | 6054.1279 | -17980.76 | 53402.8571 | 6.6422 | 3.0202 | 6.1963 | -73.4886 | 22.5499
-2.965 | 6.7084 | 0.30365 | -0.51394 | 6.1945 |  |  | 1 | -2.965 | 8.7912 | -26.066 | 77.2856 | -229.1519 | 679.4354 | -2014.526 | 5973.0697 | -17710.1516 | 52510.5996 | 6.8511 | 3.7365 | 6.4332 | -69.3138 | 21.7805
-2.96 | 6.8557 | 0.94067 | 1.5604 | 8.4161 |  |  | 1 | -2.96 | 8.7616 | -25.9343 | 76.7656 | -227.2263 | 672.5898 | -1990.8658 | 5892.9626 | -17443.1694 | 51631.7815 | 7.0549 | 4.4242 | 6.666 | -65.2898 | 21.0454
-2.955 | 7.0006 | 0.023062 | -1.9942 | 5.0064 |  |  | 1 | -2.955 | 8.732 | -25.8031 | 76.2483 | -225.3136 | 665.8017 | -1967.4441 | 5813.7972 | -17179.7709 | 50766.2229 | 7.2535 | 5.0841 | 6.8946 | -61.4126 | 20.3434
-2.95 | 7.1433 | 0.31601 | -0.47889 | 6.6644 |  |  | 1 | -2.95 | 8.7025 | -25.6724 | 75.7335 | -223.4138 | 659.0708 | -1944.259 | 5735.564 | -16919.9137 | 49913.7454 | 7.447 | 5.717 | 7.119 | -57.6782 | 19.6736
-2.945 | 7.2836 | 0.13742 | -1.092 | 6.1916 |  |  | 1 | -2.945 | 8.673 | -25.5421 | 75.2214 | -221.5269 | 652.3968 | -1921.3085 | 5658.2534 | -16663.5563 | 49074.1732 | 7.6355 | 6.3235 | 7.3391 | -54.0829 | 19.0349
-2.94 | 7.4216 | 0.081918 | -1.3923 | 6.0294 |  |  | 1 | -2.94 | 8.6436 | -25.4122 | 74.7118 | -219.6528 | 645.7791 | -1898.5905 | 5581.8562 | -16410.6572 | 48247.3322 | 7.8192 | 6.9045 | 7.5548 | -50.6229 | 18.4262
-2.935 | 7.5574 | 0.46107 | -0.09773 | 7.4596 |  |  | 1 | -2.935 | 8.6142 | -25.2828 | 74.2049 | -217.7913 | 639.2175 | -1876.1033 | 5506.3631 | -16161.1756 | 47433.0505 | 7.9979 | 7.4605 | 7.7662 | -47.2944 | 17.8467
-2.93 | 7.6908 | 0.14557 | -1.0556 | 6.6352 |  |  | 1 | -2.93 | 8.5849 | -25.1538 | 73.7005 | -215.9425 | 632.7115 | -1853.8447 | 5431.7649 | -15915.0711 | 46631.1583 | 8.1719 | 7.9923 | 7.9732 | -44.0938 | 17.2953
-2.925 | 7.822 | 0.75198 | 0.68073 | 8.5027 |  |  | 1 | -2.925 | 8.5556 | -25.0252 | 73.1987 | -214.1063 | 626.2608 | -1831.8128 | 5358.0525 | -15672.3035 | 45841.4878 | 8.3412 | 8.5006 | 8.1757 | -41.0176 | 16.7712
-2.92 | 7.9509 | 0.54073 | 0.10228 | 8.0531 |  |  | 1 | -2.92 | 8.5264 | -24.8971 | 72.6995 | -212.2825 | 619.865 | -1810.0058 | 5285.2169 | -15432.8332 | 45063.873 | 8.5058 | 8.986 | 8.3738 | -38.0624 | 16.2734
-2.915 | 8.0775 | 0.15648 | -1.009 | 7.0684 |  |  | 1 | -2.915 | 8.4972 | -24.7694 | 72.2028 | -210.4713 | 613.5237 | -1788.4216 | 5213.249 | -15196.621 | 44298.1502 | 8.6658 | 9.4492 | 8.5673 | -35.2246 | 15.801
-2.91 | 8.2018 | 0.63458 | 0.34401 | 8.5458 |  |  | 1 | -2.91 | 8.4681 | -24.6422 | 71.7087 | -208.6724 | 607.2366 | -1767.0585 | 5142.1402 | -14963.6279 | 43544.1573 | 8.8214 | 9.8908 | 8.7564 | -32.5011 | 15.3532
-2.905 | 8.3239 | 0.8639 | 1.098 | 9.4219 |  |  | 1 | -2.905 | 8.439 | -24.5154 | 71.2171 | -206.8858 | 601.0032 | -1745.9144 | 5071.8815 | -14733.8156 | 42801.7344 | 8.9724 | 10.3115 | 8.9408 | -29.8885 | 14.9291
-2.9 | 8.4437 | 0.94163 | 1.5686 | 10.0123 |  |  | 1 | -2.9 | 8.41 | -24.389 | 70.7281 | -205.1115 | 594.8233 | -1724.9876 | 5002.4641 | -14507.146 | 42070.7233 | 9.1191 | 10.7117 | 9.1208 | -27.3836 | 14.5279
-2.895 | 8.5613 | 0.74176 | 0.64879 | 9.2101 |  |  | 1 | -2.895 | 8.381 | -24.2631 | 70.2416 | -203.3494 | 588.6964 | -1704.2762 | 4933.8796 | -14283.5813 | 41350.968 | 9.2615 | 11.0923 | 9.2961 | -24.9835 | 14.1488
-2.89 | 8.6767 | 0.26421 | -0.63043 | 8.0463 |  |  | 1 | -2.89 | 8.3521 | -24.1376 | 69.7576 | -201.5994 | 582.6222 | -1683.7783 | 4866.1192 | -14063.0845 | 40642.3141 | 9.3996 | 11.4536 | 9.4669 | -22.6849 | 13.791
-2.885 | 8.7898 | 0.62749 | 0.32521 | 9.1151 |  |  | 1 | -2.885 | 8.3232 | -24.0125 | 69.2761 | -199.8615 | 576.6004 | -1663.492 | 4799.1745 | -13845.6184 | 39944.609 | 9.5336 | 11.7963 | 9.6331 | -20.4849 | 13.4537
-2.88 | 8.9008 | 0.17555 | -0.93244 | 7.9683 |  |  | 1 | -2.88 | 8.2944 | -23.8879 | 68.7971 | -198.1356 | 570.6304 | -1643.4156 | 4733.037 | -13631.1466 | 39257.7023 | 9.6634 | 12.1209 | 9.7947 | -18.3806 | 13.1362
-2.875 | 9.0095 | 0.37578 | -0.31657 | 8.6929 |  |  | 1 | -2.875 | 8.2656 | -23.7637 | 68.3206 | -196.4216 | 564.7121 | -1623.5473 | 4667.6985 | -13419.6331 | 38581.4451 | 9.7892 | 12.428 | 9.9517 | -16.3692 | 12.8377
-2.87 | 9.116 | 0.94087 | 1.5621 | 10.6781 |  |  | 1 | -2.87 | 8.2369 | -23.6399 | 67.8465 | -194.7195 | 558.845 | -1603.8852 | 4603.1505 | -13211.0419 | 37915.6903 | 9.911 | 12.7181 | 10.1042 | -14.4478 | 12.5576
-2.865 | 9.2203 | 0.99051 | 2.3459 | 11.5662 |  |  | 1 | -2.865 | 8.2082 | -23.5166 | 67.375 | -193.0293 | 553.0288 | -1584.4275 | 4539.3849 | -13005.3378 | 37260.2928 | 10.0289 | 12.9918 | 10.2521 | -12.6138 | 12.2952
-2.86 | 9.3224 | 0.52767 | 0.069422 | 9.3918 |  |  | 1 | -2.86 | 8.1796 | -23.3937 | 66.9059 | -191.3507 | 547.2631 | -1565.1726 | 4476.3936 | -12802.4857 | 36615.109 | 10.1429 | 13.2494 | 10.3954 | -10.8644 | 12.0496
-2.855 | 9.4223 | 0.10709 | -1.2422 | 8.1802 |  |  | 1 | -2.855 | 8.151 | -23.2712 | 66.4392 | -189.6839 | 541.5476 | -1546.1185 | 4414.1684 | -12602.4509 | 35979.9973 | 10.2532 | 13.4917 | 10.5342 | -9.1971 | 11.8204
-2.85 | 9.5201 | 0.33027 | -0.43917 | 9.081 |  |  | 1 | -2.85 | 8.1225 | -23.1491 | 65.975 | -188.0288 | 535.882 | -1527.2637 | 4352.7014 | -12405.1991 | 35354.8175 | 10.3597 | 13.7189 | 10.6685 | -7.6093 | 11.6069
-2.845 | 9.6158 | 0.068561 | -1.4866 | 8.1292 |  |  | 1 | -2.845 | 8.094 | -23.0275 | 65.5132 | -186.3852 | 530.2658 | -1508.6062 | 4291.9847 | -12210.6965 | 34739.4315 | 10.4625 | 13.9316 | 10.7983 | -6.0986 | 11.4084
-2.84 | 9.7092 | 0.46658 | -0.083865 | 9.6254 |  |  | 1 | -2.84 | 8.0656 | -22.9063 | 65.0539 | -184.7531 | 524.6988 | -1490.1445 | 4232.0103 | -12018.9094 | 34133.7026 | 10.5618 | 14.1303 | 10.9236 | -4.6624 | 11.2244
-2.835 | 9.8006 | 0.51567 | 0.039296 | 9.8399 |  |  | 1 | -2.835 | 8.0372 | -22.7855 | 64.597 | -183.1325 | 519.1805 | -1471.8767 | 4172.7706 | -11829.8045 | 33537.4959 | 10.6575 | 14.3154 | 11.0445 | -3.2985 | 11.0541
-2.83 | 9.8898 | 0.86951 | 1.1241 | 11.0139 |  |  | 1 | -2.83 | 8.0089 | -22.6652 | 64.1425 | -181.5232 | 513.7107 | -1453.8013 | 4114.2576 | -11643.3491 | 32950.678 | 10.7497 | 14.4873 | 11.1609 | -2.0044 | 10.8972
-2.825 | 9.9769 | 0.57321 | 0.18456 | 10.1614 |  |  | 1 | -2.825 | 7.9806 | -22.5453 | 63.6904 | -179.9253 | 508.289 | -1435.9164 | 4056.4639 | -11459.5106 | 32373.1174 | 10.8386 | 14.6465 | 11.2729 | -0.77799 | 10.7529
-2.82 | 10.0619 | 0.53407 | 0.085504 | 10.1474 |  |  | 1 | -2.82 | 7.9524 | -22.4258 | 63.2407 | -178.3387 | 502.9151 | -1418.2205 | 3999.3818 | -11278.2567 | 31804.6839 | 10.924 | 14.7934 | 11.3806 | 0.38301 | 10.6208
-2.815 | 10.1448 | 0.89776 | 1.2689 | 11.4137 |  |  | 1 | -2.815 | 7.9242 | -22.3067 | 62.7933 | -176.7633 | 497.5886 | -1400.7118 | 3943.0038 | -11099.5556 | 31245.2491 | 11.0062 | 14.9284 | 11.4839 | 1.4808 | 10.5003
-2.81 | 10.2256 | 0.036924 | -1.7876 | 8.438 |  |  | 1 | -2.81 | 7.8961 | -22.188 | 62.3484 | -175.199 | 492.3092 | -1383.3887 | 3887.3224 | -10923.3759 | 30694.6863 | 11.0852 | 15.052 | 11.583 | 2.5174 | 10.3909
-2.805 | 10.3043 | 0.10706 | -1.2423 | 9.062 |  |  | 1 | -2.805 | 7.868 | -22.0698 | 61.9058 | -173.6458 | 487.0765 | -1366.2496 | 3832.3302 | -10749.6863 | 30152.87 | 11.161 | 15.1644 | 11.6777 | 3.4949 | 10.2921
-2.8 | 10.381 | 0.13244 | -1.1149 | 9.266 |  |  | 1 | -2.8 | 7.84 | -21.952 | 61.4656 | -172.1037 | 481.8903 | -1349.2929 | 3778.02 | -10578.456 | 29619.6767 | 11.2336 | 15.2661 | 11.7683 | 4.4153 | 10.2034
-2.795 | 10.4556 | 0.69181 | 0.50099 | 10.9566 |  |  | 1 | -2.795 | 7.812 | -21.8346 | 61.0277 | -170.5725 | 476.7502 | -1332.5168 | 3724.3844 | -10409.6544 | 29094.984 | 11.3032 | 15.3575 | 11.8546 | 5.2807 | 10.1244
-2.79 | 10.5281 | 0.70782 | 0.54702 | 11.0752 |  |  | 1 | -2.79 | 7.7841 | -21.7176 | 60.5922 | -169.0523 | 471.6558 | -1315.9198 | 3671.4163 | -10243.2513 | 28578.6713 | 11.3699 | 15.4389 | 11.9368 | 6.0928 | 10.0545
-2.785 | 10.5987 | 0.93949 | 1.5505 | 12.1491 |  |  | 1 | -2.785 | 7.7562 | -21.6011 | 60.159 | -167.5429 | 466.6069 | -1299.5003 | 3619.1084 | -10079.217 | 28070.6194 | 11.4335 | 15.5107 | 12.0149 | 6.8536 | 9.9933
-2.78 | 10.6672 | 0.74209 | 0.64979 | 11.317 |  |  | 1 | -2.78 | 7.7284 | -21.485 | 59.7282 | -166.0443 | 461.6032 | -1283.2568 | 3567.4539 | -9917.5218 | 27570.7106 | 11.4943 | 15.5732 | 12.089 | 7.565 | 9.9404
-2.775 | 10.7337 | 0.37737 | -0.31238 | 10.4213 |  |  | 1 | -2.775 | 7.7006 | -21.3692 | 59.2996 | -164.5565 | 456.6442 | -1267.1876 | 3516.4456 | -9758.1365 | 27078.8287 | 11.5523 | 15.6268 | 12.1591 | 8.2285 | 9.8954
-2.77 | 10.7982 | 0.28256 | -0.57525 | 10.2229 |  |  | 1 | -2.77 | 7.6729 | -21.2539 | 58.8734 | -163.0793 | 451.7297 | -1251.2912 | 3466.0766 | -9601.0321 | 26594.8589 | 11.6075 | 15.6718 | 12.2252 | 8.8461 | 9.8578
-2.765 | 10.8607 | 0.11308 | -1.2103 | 9.6504 |  |  | 1 | -2.765 | 7.6452 | -21.139 | 58.4495 | -161.6128 | 446.8593 | -1235.566 | 3416.34 | -9446.1801 | 26118.6879 | 11.66 | 15.7085 | 12.2873 | 9.4194 | 9.8273
-2.76 | 10.9213 | 0.16043 | -0.99268 | 9.9286 |  |  | 1 | -2.76 | 7.6176 | -21.0246 | 58.0278 | -160.1568 | 442.0328 | -1220.0105 | 3367.229 | -9293.5521 | 25650.2038 | 11.7099 | 15.7372 | 12.3457 | 9.95 | 9.8034
-2.755 | 10.9799 | 0.19992 | -0.84192 | 10.1379 |  |  | 1 | -2.755 | 7.59 | -20.9105 | 57.6085 | -158.7114 | 437.2498 | -1204.6232 | 3318.7369 | -9143.1202 | 25189.2961 | 11.7571 | 15.7582 | 12.4002 | 10.4396 | 9.7859
-2.75 | 11.0365 | 0.40916 | -0.22969 | 10.8068 |  |  | 1 | -2.75 | 7.5625 | -20.7969 | 57.1914 | -157.2764 | 432.51 | -1189.4025 | 3270.8569 | -8994.8566 | 24735.8557 | 11.8018 | 15.7719 | 12.4509 | 10.8897 | 9.7742
-2.745 | 11.0912 | 0.065986 | -1.5064 | 9.5848 |  |  | 1 | -2.745 | 7.535 | -20.6836 | 56.7766 | -155.8518 | 427.8131 | -1174.347 | 3223.5825 | -8848.734 | 24289.7748 | 11.8439 | 15.7785 | 12.498 | 11.3018 | 9.7681
-2.74 | 11.144 | 0.57899 | 0.19932 | 11.3433 |  |  | 1 | -2.74 | 7.5076 | -20.5708 | 56.3641 | -154.4375 | 423.1588 | -1159.4551 | 3176.907 | -8704.7252 | 23850.947 | 11.8837 | 15.7783 | 12.5414 | 11.6774 | 9.7673
-2.735 | 11.1949 | 0.44973 | -0.12635 | 11.0685 |  |  | 1 | -2.735 | 7.4802 | -20.4584 | 55.9538 | -153.0336 | 418.5468 | -1144.7254 | 3130.8239 | -8562.8035 | 23419.2675 | 11.921 | 15.7715 | 12.5811 | 12.018 | 9.7713
-2.73 | 11.2438 | 0.044286 | -1.703 | 9.5409 |  |  | 1 | -2.73 | 7.4529 | -20.3464 | 55.5457 | -151.6398 | 413.9767 | -1130.1563 | 3085.3268 | -8422.9423 | 22994.6324 | 11.956 | 15.7585 | 12.6174 | 12.3249 | 9.7799
-2.725 | 11.2909 | 0.28197 | -0.57701 | 10.7139 |  |  | 1 | -2.725 | 7.4256 | -20.2348 | 55.1399 | -150.2562 | 409.4483 | -1115.7465 | 3040.4093 | -8285.1154 | 22576.9393 | 11.9887 | 15.7395 | 12.6502 | 12.5996 | 9.7928
-2.72 | 11.3361 | 0.92423 | 1.4341 | 12.7702 |  |  | 1 | -2.72 | 7.3984 | -20.1236 | 54.7363 | -148.8828 | 404.9612 | -1101.4945 | 2996.065 | -8149.2968 | 22166.0874 | 12.0191 | 15.7148 | 12.6795 | 12.8433 | 9.8096
-2.715 | 11.3795 | 0.79689 | 0.83057 | 12.2101 |  |  | 1 | -2.715 | 7.3712 | -20.0129 | 54.335 | -147.5194 | 400.5152 | -1087.3988 | 2952.2877 | -8015.461 | 21761.9766 | 12.0474 | 15.6845 | 12.7055 | 13.0574 | 9.8302
-2.71 | 11.421 | 0.42557 | -0.18765 | 11.2333 |  |  | 1 | -2.71 | 7.3441 | -19.9025 | 53.9358 | -146.166 | 396.1099 | -1073.4579 | 2909.071 | -7883.5825 | 21364.5086 | 12.0735 | 15.649 | 12.7281 | 13.2432 | 9.8541
-2.705 | 11.4607 | 0.6968 | 0.51521 | 11.9759 |  |  | 1 | -2.705 | 7.317 | -19.7926 | 53.5389 | -144.8226 | 391.7451 | -1059.6706 | 2866.409 | -7753.6363 | 20973.5862 | 12.0974 | 15.6085 | 12.7475 | 13.4017 | 9.8811
-2.7 | 11.4985 | 0.97932 | 2.04 | 13.5385 |  |  | 1 | -2.7 | 7.29 | -19.683 | 53.1441 | -143.4891 | 387.4205 | -1046.0353 | 2824.2954 | -7625.5975 | 20589.1132 | 12.1194 | 15.5631 | 12.7637 | 13.5343 | 9.911
-2.695 | 11.5346 | 0.39564 | -0.26464 | 11.2699 |  |  | 1 | -2.695 | 7.263 | -19.5739 | 52.7515 | -142.1654 | 383.1357 | -1032.5507 | 2782.7241 | -7499.4416 | 20210.995 | 12.1393 | 15.5132 | 12.7768 | 13.6422 | 9.9435
-2.69 | 11.5688 | 0.6437 | 0.36838 | 11.9372 |  |  | 1 | -2.69 | 7.2361 | -19.4651 | 52.3611 | -140.8515 | 378.8905 | -1019.2154 | 2741.6893 | -7375.1443 | 19839.1381 | 12.1573 | 15.4589 | 12.7868 | 13.7263 | 9.9784
-2.685 | 11.6013 | 0.057814 | -1.5734 | 10.0279 |  |  | 1 | -2.685 | 7.2092 | -19.3568 | 51.9729 | -139.5473 | 374.6845 | -1006.0279 | 2701.1849 | -7252.6816 | 19473.45 | 12.1733 | 15.4004 | 12.7938 | 13.7879 | 10.0154
-2.68 | 11.632 | 0.43838 | -0.15509 | 11.4769 |  |  | 1 | -2.68 | 7.1824 | -19.2488 | 51.5869 | -138.2528 | 370.5175 | -992.987 | 2661.2051 | -7132.0298 | 19113.8397 | 12.1875 | 15.338 | 12.7978 | 13.8279 | 10.0543
-2.675 | 11.661 | 0.77696 | 0.76197 | 12.4229 |  |  | 1 | -2.675 | 7.1556 | -19.1413 | 51.203 | -136.9679 | 366.3892 | -980.0912 | 2621.744 | -7013.1653 | 18760.2173 | 12.1999 | 15.2718 | 12.799 | 13.8475 | 10.0949
-2.67 | 11.6882 | 0.99472 | 2.5571 | 14.2453 |  |  | 1 | -2.67 | 7.1289 | -19.0342 | 50.8212 | -135.6926 | 362.2994 | -967.3393 | 2582.7959 | -6896.0651 | 18412.4938 | 12.2104 | 15.202 | 12.7973 | 13.8476 | 10.1369
-2.665 | 11.7137 | 0.64279 | 0.36594 | 12.0796 |  |  | 1 | -2.665 | 7.1022 | -18.9274 | 50.4416 | -134.4269 | 358.2476 | -954.7298 | 2544.355 | -6780.7061 | 18070.5817 | 12.2193 | 15.1289 | 12.7928 | 13.8292 | 10.1802
-2.66 | 11.7375 | 0.48306 | -0.042465 | 11.695 |  |  | 1 | -2.66 | 7.0756 | -18.8211 | 50.0641 | -133.1705 | 354.2337 | -942.2615 | 2506.4156 | -6667.0656 | 17734.3946 | 12.2264 | 15.0525 | 12.7856 | 13.7932 | 10.2246
-2.655 | 11.7595 | 0.51442 | 0.036162 | 11.7957 |  |  | 1 | -2.655 | 7.049 | -18.7152 | 49.6888 | -131.9236 | 350.2573 | -929.933 | 2468.9722 | -6555.1212 | 17403.8469 | 12.2318 | 14.9731 | 12.7758 | 13.7406 | 10.2699
-2.65 | 11.7799 | 0.66763 | 0.43338 | 12.2133 |  |  | 1 | -2.65 | 7.0225 | -18.6096 | 49.3155 | -130.6861 | 346.3181 | -917.7431 | 2432.0192 | -6444.8508 | 17078.8545 | 12.2356 | 14.8908 | 12.7634 | 13.6723 | 10.3158
-2.645 | 11.7987 | 0.83694 | 0.98195 | 12.7806 |  |  | 1 | -2.645 | 6.996 | -18.5045 | 48.9444 | -129.4578 | 342.416 | -905.6903 | 2395.5509 | -6336.2322 | 16759.3343 | 12.2379 | 14.8058 | 12.7485 | 13.589 | 10.3623
-2.64 | 11.8158 | 0.042098 | -1.7268 | 10.0889 |  |  | 1 | -2.64 | 6.9696 | -18.3997 | 48.5753 | -128.2389 | 338.5506 | -893.7735 | 2359.5621 | -6229.244 | 16445.2041 | 12.2386 | 14.7183 | 12.7311 | 13.4917 | 10.4092
-2.635 | 11.8312 | 0.81844 | 0.90944 | 12.7406 |  |  | 1 | -2.635 | 6.9432 | -18.2954 | 48.2084 | -127.0291 | 334.7216 | -881.9914 | 2324.0473 | -6123.8645 | 16136.3831 | 12.2378 | 14.6284 | 12.7112 | 13.3811 | 10.4563
-2.63 | 11.845 | 0.69008 | 0.49608 | 12.3411 |  |  | 1 | -2.63 | 6.9169 | -18.1914 | 47.8435 | -125.8284 | 330.9287 | -870.3426 | 2289.001 | -6020.0727 | 15832.7912 | 12.2355 | 14.5362 | 12.6891 | 13.2581 | 10.5034
-2.625 | 11.8572 | 0.97057 | 1.8892 | 13.7465 |  |  | 1 | -2.625 | 6.8906 | -18.0879 | 47.4807 | -124.6369 | 327.1718 | -858.8259 | 2254.4181 | -5917.8475 | 15534.3497 | 12.2318 | 14.4419 | 12.6647 | 13.1234 | 10.5504
-2.62 | 11.8678 | 0.57109 | 0.17916 | 12.047 |  |  | 1 | -2.62 | 6.8644 | -17.9847 | 47.12 | -123.4544 | 323.4504 | -847.4402 | 2220.2932 | -5817.1682 | 15240.9807 | 12.2267 | 14.3456 | 12.638 | 12.9777 | 10.5972
-2.615 | 11.8769 | 0.74308 | 0.65287 | 12.5297 |  |  | 1 | -2.615 | 6.8382 | -17.882 | 46.7613 | -122.2809 | 319.7644 | -836.184 | 2186.6212 | -5718.0143 | 14952.6075 | 12.2203 | 14.2476 | 12.6092 | 12.8218 | 10.6436
-2.61 | 11.8843 | 0.9558 | 1.7039 | 13.5883 |  |  | 1 | -2.61 | 6.8121 | -17.7796 | 46.4047 | -121.1163 | 316.1135 | -825.0562 | 2153.3968 | -5620.3656 | 14669.1542 | 12.2125 | 14.1478 | 12.5783 | 12.6562 | 10.6896
-2.605 | 11.8902 | 0.83031 | 0.95539 | 12.8456 |  |  | 1 | -2.605 | 6.786 | -17.6776 | 46.0501 | -119.9606 | 312.4974 | -814.0556 | 2120.615 | -5524.202 | 14390.5461 | 12.2035 | 14.0464 | 12.5453 | 12.4818 | 10.7349
-2.6 | 11.8946 | 0.74714 | 0.66552 | 12.5601 |  |  | 1 | -2.6 | 6.76 | -17.576 | 45.6976 | -118.8138 | 308.9158 | -803.181 | 2088.2706 | -5429.5037 | 14116.7096 | 12.1931 | 13.9436 | 12.5104 | 12.2991 | 10.7794
-2.595 | 11.8974 | 0.95441 | 1.6892 | 13.5866 |  |  | 1 | -2.595 | 6.734 | -17.4748 | 45.3471 | -117.6757 | 305.3685 | -792.4311 | 2056.3588 | -5336.2511 | 13847.5717 | 12.1816 | 13.8395 | 12.4736 | 12.1088 | 10.8231
-2.59 | 11.8988 | 0.19507 | -0.85936 | 11.0394 |  |  | 1 | -2.59 | 6.7081 | -17.374 | 44.9986 | -116.5464 | 301.8551 | -781.8048 | 2024.8745 | -5244.425 | 13583.0607 | 12.1689 | 13.7341 | 12.4349 | 11.9114 | 10.8659
-2.585 | 11.8986 | 0.48567 | -0.035926 | 11.8627 |  |  | 1 | -2.585 | 6.6822 | -17.2736 | 44.6521 | -115.4258 | 298.3756 | -771.3009 | 1993.8128 | -5154.0061 | 13323.1057 | 12.155 | 13.6277 | 12.3943 | 11.7075 | 10.9076
-2.58 | 11.897 | 0.24617 | -0.68658 | 11.2104 |  |  | 1 | -2.58 | 6.6564 | -17.1735 | 44.3077 | -114.3138 | 294.9295 | -760.9181 | 1963.1688 | -5064.9756 | 13067.6369 | 12.14 | 13.5202 | 12.3521 | 11.4978 | 10.9482
-2.575 | 11.8939 | 0.099113 | -1.2866 | 10.6073 |  |  | 1 | -2.575 | 6.6306 | -17.0739 | 43.9652 | -113.2104 | 291.5167 | -750.6554 | 1932.9377 | -4977.3147 | 12816.5853 | 12.1239 | 13.4118 | 12.3081 | 11.2827 | 10.9875
-2.57 | 11.8894 | 0.099175 | -1.2863 | 10.6031 |  |  | 1 | -2.57 | 6.6049 | -16.9746 | 43.6247 | -112.1155 | 288.1368 | -740.5116 | 1903.1148 | -4891.005 | 12569.8829 | 12.1067 | 13.3026 | 12.2626 | 11.0627 | 11.0255
-2.565 | 11.8834 | 0.62868 | 0.32836 | 12.2117 |  |  | 1 | -2.565 | 6.5792 | -16.8757 | 43.2862 | -111.0291 | 284.7897 | -730.4855 | 1873.6952 | -4806.0283 | 12327.4626 | 12.0885 | 13.1927 | 12.2154 | 10.8384 | 11.0622
-2.56 | 11.876 | 0.10118 | -1.2748 | 10.6012 |  |  | 1 | -2.56 | 6.5536 | -16.7772 | 42.9497 | -109.9512 | 281.475 | -720.5759 | 1844.6744 | -4722.3665 | 12089.2582 | 12.0693 | 13.0822 | 12.1667 | 10.6102 | 11.0973
-2.555 | 11.8672 | 0.023576 | -1.9849 | 9.8823 |  |  | 1 | -2.555 | 6.528 | -16.6791 | 42.6151 | -108.8816 | 278.1925 | -710.7819 | 1816.0476 | -4640.0017 | 11855.2044 | 12.0491 | 12.9711 | 12.1166 | 10.3786 | 11.1309
-2.55 | 11.857 | 0.4993 | -0.0017488 | 11.8553 |  |  | 1 | -2.55 | 6.5025 | -16.5814 | 42.2825 | -107.8204 | 274.942 | -701.1021 | 1787.8103 | -4558.9164 | 11625.2367 | 12.0279 | 12.8596 | 12.0651 | 10.144 | 11.1628
-2.545 | 11.8454 | 0.77097 | 0.74205 | 12.5875 |  |  | 1 | -2.545 | 6.477 | -16.484 | 41.9519 | -106.7675 | 271.7232 | -691.5355 | 1759.958 | -4479.093 | 11399.2917 | 12.0058 | 12.7478 | 12.0122 | 9.907 | 11.1931
-2.54 | 11.8325 | 0.23717 | -0.71545 | 11.1171 |  |  | 1 | -2.54 | 6.4516 | -16.3871 | 41.6231 | -105.7228 | 268.5359 | -682.0811 | 1732.486 | -4400.5144 | 11177.3067 | 11.9829 | 12.6356 | 11.958 | 9.6678 | 11.2217
-2.535 | 11.8183 | 0.21221 | -0.79877 | 11.0195 |  |  | 1 | -2.535 | 6.4262 | -16.2905 | 41.2964 | -104.6863 | 265.3798 | -672.7377 | 1705.39 | -4323.1636 | 10959.2198 | 11.959 | 12.5232 | 11.9026 | 9.4269 | 11.2485
-2.53 | 11.8027 | 0.20719 | -0.81622 | 10.9865 |  |  | 1 | -2.53 | 6.4009 | -16.1943 | 40.9715 | -103.6579 | 262.2546 | -663.5042 | 1678.6655 | -4247.0238 | 10744.9701 | 11.9343 | 12.4107 | 11.846 | 9.1846 | 11.2734
-2.525 | 11.7858 | 0.27867 | -0.58679 | 11.199 |  |  | 1 | -2.525 | 6.3756 | -16.0985 | 40.6486 | -102.6377 | 259.1602 | -654.3795 | 1652.3082 | -4172.0782 | 10534.4975 | 11.9088 | 12.2981 | 11.7883 | 8.9413 | 11.2965
-2.52 | 11.7676 | 0.48519 | -0.037142 | 11.7304 |  |  | 1 | -2.52 | 6.3504 | -16.003 | 40.3276 | -101.6255 | 256.0963 | -645.3626 | 1626.3137 | -4098.3106 | 10327.7427 | 11.8825 | 12.1855 | 11.7294 | 8.6975 | 11.3176
-2.515 | 11.7481 | 0.34941 | -0.38692 | 11.3612 |  |  | 1 | -2.515 | 6.3252 | -15.9079 | 40.0085 | -100.6213 | 253.0626 | -636.4524 | 1600.6778 | -4025.7046 | 10124.6471 | 11.8554 | 12.0729 | 11.6696 | 8.4533 | 11.3367
-2.51 | 11.7273 | 0.79305 | 0.81704 | 12.5444 |  |  | 1 | -2.51 | 6.3001 | -15.8133 | 39.6913 | -99.6251 | 250.0589 | -627.6479 | 1575.3961 | -3954.2443 | 9925.1531 | 11.8275 | 11.9605 | 11.6087 | 8.2092 | 11.3539
-2.505 | 11.7053 | 0.48338 | -0.041667 | 11.6637 |  |  | 1 | -2.505 | 6.275 | -15.7189 | 39.3759 | -98.6367 | 247.085 | -618.9479 | 1550.4646 | -3883.9137 | 9729.2038 | 11.799 | 11.8482 | 11.547 | 7.9653 | 11.369
-2.5 | 11.6821 | 0.8073 | 0.86797 | 12.5501 |  |  | 1 | -2.5 | 6.25 | -15.625 | 39.0625 | -97.6563 | 244.1406 | -610.3516 | 1525.8789 | -3814.6973 | 9536.7432 | 11.7697 | 11.7361 | 11.4843 | 7.7221 | 11.382
-2.495 | 11.6576 | 0.42168 | -0.19759 | 11.46 |  |  | 1 | -2.495 | 6.225 | -15.5314 | 38.7509 | -96.6836 | 241.2255 | -601.8577 | 1501.6351 | -3746.5795 | 9347.7158 | 11.7397 | 11.6244 | 11.4208 | 7.4798 | 11.393
-2.49 | 11.632 | 0.785 | 0.78918 | 12.4211 |  |  | 1 | -2.49 | 6.2001 | -15.4382 | 38.4412 | -95.7187 | 238.3395 | -593.4654 | 1477.7289 | -3679.545 | 9162.0672 | 11.7091 | 11.5129 | 11.3565 | 7.2386 | 11.4018
-2.485 | 11.6051 | 0.67853 | 0.46358 | 12.0687 |  |  | 1 | -2.485 | 6.1752 | -15.3454 | 38.1334 | -94.7615 | 235.4823 | -585.1736 | 1454.1565 | -3613.5789 | 8979.7435 | 11.6778 | 11.4019 | 11.2915 | 6.9989 | 11.4085
-2.48 | 11.5771 | 0.75852 | 0.70155 | 12.2786 |  |  | 1 | -2.48 | 6.1504 | -15.253 | 37.8274 | -93.812 | 232.6538 | -576.9813 | 1430.9137 | -3548.666 | 8800.6917 | 11.6459 | 11.2912 | 11.2258 | 6.7608 | 11.4131
-2.475 | 11.5479 | 0.1704 | -0.95259 | 10.5953 |  |  | 1 | -2.475 | 6.1256 | -15.1609 | 37.5233 | -92.8701 | 229.8536 | -568.8875 | 1407.9967 | -3484.7917 | 8624.8596 | 11.6133 | 11.1811 | 11.1594 | 6.5246 | 11.4155
-2.47 | 11.5175 | 0.26384 | -0.63154 | 10.886 |  |  | 1 | -2.47 | 6.1009 | -15.0692 | 37.221 | -91.9358 | 227.0815 | -560.8913 | 1385.4014 | -3421.9415 | 8452.1955 | 11.5802 | 11.0714 | 11.0924 | 6.2904 | 11.4157
-2.465 | 11.4861 | 0.58681 | 0.21934 | 11.7054 |  |  | 1 | -2.465 | 6.0762 | -14.9779 | 36.9205 | -91.0091 | 224.3373 | -552.9915 | 1363.1241 | -3360.1009 | 8282.6486 | 11.5466 | 10.9622 | 11.0249 | 6.0586 | 11.4137
-2.46 | 11.4535 | 0.28128 | -0.57906 | 10.8744 |  |  | 1 | -2.46 | 6.0516 | -14.8869 | 36.6219 | -90.0898 | 221.6209 | -545.1873 | 1341.1608 | -3299.2556 | 8116.1688 | 11.5123 | 10.8537 | 10.9568 | 5.8293 | 11.4096
-2.455 | 11.4198 | 0.76492 | 0.7222 | 12.142 |  |  | 1 | -2.455 | 6.027 | -14.7963 | 36.325 | -89.1779 | 218.9319 | -537.4777 | 1319.5078 | -3239.3917 | 7952.7067 | 11.4775 | 10.7458 | 10.8883 | 5.6026 | 11.4032
-2.45 | 11.385 | 0.62887 | 0.32887 | 11.7139 |  |  | 1 | -2.45 | 6.0025 | -14.7061 | 36.03 | -88.2735 | 216.2701 | -529.8618 | 1298.1614 | -3180.4953 | 7792.2135 | 11.4423 | 10.6385 | 10.8194 | 5.3788 | 11.3946
-2.445 | 11.3492 | 0.8242 | 0.93149 | 12.2806 |  |  | 1 | -2.445 | 5.978 | -14.6163 | 35.7368 | -87.3764 | 213.6354 | -522.3385 | 1277.1177 | -3122.5527 | 7634.6413 | 11.4065 | 10.5319 | 10.75 | 5.1579 | 11.3839
-2.44 | 11.3123 | 0.088288 | -1.3514 | 9.9609 |  |  | 1 | -2.44 | 5.9536 | -14.5268 | 35.4454 | -86.4867 | 211.0275 | -514.907 | 1256.373 | -3065.5502 | 7479.9426 | 11.3702 | 10.426 | 10.6803 | 4.9403 | 11.3709
-2.435 | 11.2743 | 0.50117 | 0.0029233 | 11.2772 |  |  | 1 | -2.435 | 5.9292 | -14.4377 | 35.1557 | -85.6042 | 208.4461 | -507.5663 | 1235.9239 | -3009.4747 | 7328.0708 | 11.3334 | 10.3208 | 10.6103 | 4.7259 | 11.3558
-2.43 | 11.2354 | 0.18091 | -0.91192 | 10.3234 |  |  | 1 | -2.43 | 5.9049 | -14.3489 | 34.8678 | -84.7289 | 205.8911 | -500.3155 | 1215.7665 | -2954.3127 | 7178.9799 | 11.2962 | 10.2164 | 10.54 | 4.5149 | 11.3385
-2.425 | 11.1954 | 0.13981 | -1.0812 | 10.1142 |  |  | 1 | -2.425 | 5.8806 | -14.2605 | 34.5818 | -83.8607 | 203.3623 | -493.1536 | 1195.8975 | -2900.0513 | 7032.6245 | 11.2586 | 10.1127 | 10.4695 | 4.3075 | 11.319
-2.42 | 11.1544 | 0.42396 | -0.19177 | 10.9626 |  |  | 1 | -2.42 | 5.8564 | -14.1725 | 34.2974 | -82.9998 | 200.8594 | -486.0798 | 1176.3131 | -2846.6777 | 6888.9599 | 11.2205 | 10.0099 | 10.3988 | 4.1038 | 11.2973
-2.415 | 11.1125 | 0.47066 | -0.073608 | 11.0389 |  |  | 1 | -2.415 | 5.8322 | -14.0848 | 34.0148 | -82.1459 | 198.3822 | -479.0931 | 1157.0099 | -2794.1789 | 6747.9422 | 11.182 | 9.9079 | 10.3279 | 3.9039 | 11.2734
-2.41 | 11.0696 | 0.62082 | 0.30763 | 11.3772 |  |  | 1 | -2.41 | 5.8081 | -13.9975 | 33.734 | -81.299 | 195.9306 | -472.1927 | 1137.9845 | -2742.5426 | 6609.5277 | 11.1431 | 9.8067 | 10.2569 | 3.7078 | 11.2475
-2.405 | 11.0257 | 0.58122 | 0.20502 | 11.2307 |  |  | 1 | -2.405 | 5.784 | -13.9106 | 33.4549 | -80.4591 | 193.5042 | -465.3777 | 1119.2334 | -2691.7562 | 6473.6737 | 11.1038 | 9.7064 | 10.1858 | 3.5157 | 11.2194
-2.4 | 10.9809 | 0.34155 | -0.40825 | 10.5727 |  |  | 1 | -2.4 | 5.76 | -13.824 | 33.1776 | -79.6262 | 191.103 | -458.6471 | 1100.7531 | -2641.8075 | 6340.3381 | 11.0641 | 9.607 | 10.1146 | 3.3276 | 11.1892
-2.395 | 10.9352 | 0.10813 | -1.2365 | 9.6987 |  |  | 1 | -2.395 | 5.736 | -13.7378 | 32.902 | -78.8002 | 188.7266 | -452.0002 | 1082.5405 | -2592.6844 | 6209.4792 | 11.024 | 9.5085 | 10.0434 | 3.1436 | 11.1569
-2.39 | 10.8886 | 0.81276 | 0.88812 | 11.7767 |  |  | 1 | -2.39 | 5.7121 | -13.6519 | 32.6281 | -77.9811 | 186.3749 | -445.436 | 1064.592 | -2544.3749 | 6081.0561 | 10.9836 | 9.4108 | 9.9722 | 2.9639 | 11.1225
-2.385 | 10.841 | 0.7724 | 0.74676 | 11.5878 |  |  | 1 | -2.385 | 5.6882 | -13.5664 | 32.3559 | -77.1688 | 184.0477 | -438.9537 | 1046.9045 | -2496.8672 | 5955.0284 | 10.9429 | 9.3141 | 9.9011 | 2.7883 | 11.0861
-2.38 | 10.7927 | 0.39689 | -0.26141 | 10.5313 |  |  | 1 | -2.38 | 5.6644 | -13.4813 | 32.0854 | -76.3633 | 181.7447 | -432.5524 | 1029.4746 | -2450.1497 | 5831.3562 | 10.9018 | 9.2183 | 9.83 | 2.6171 | 11.0477
-2.375 | 10.7434 | 0.5327 | 0.082051 | 10.8255 |  |  | 1 | -2.375 | 5.6406 | -13.3965 | 31.8167 | -75.5645 | 179.4658 | -426.2313 | 1012.2992 | -2404.2107 | 5710.0004 | 10.8604 | 9.1235 | 9.759 | 2.4502 | 11.0073
-2.37 | 10.6933 | 0.87263 | 1.1389 | 11.8322 |  |  | 1 | -2.37 | 5.6169 | -13.3121 | 31.5496 | -74.7725 | 177.2108 | -419.9895 | 995.3751 | -2359.039 | 5590.9223 | 10.8187 | 9.0295 | 9.6882 | 2.2877 | 10.9649
-2.365 | 10.6424 | 0.48227 | -0.044466 | 10.5979 |  |  | 1 | -2.365 | 5.5932 | -13.228 | 31.2842 | -73.9871 | 174.9794 | -413.8262 | 978.699 | -2314.6232 | 5474.0839 | 10.7767 | 8.9366 | 9.6175 | 2.1296 | 10.9205
-2.36 | 10.5906 | 0.95597 | 1.7057 | 12.2964 |  |  | 1 | -2.36 | 5.5696 | -13.1443 | 31.0204 | -73.2082 | 172.7715 | -407.7407 | 962.268 | -2270.9524 | 5359.4476 | 10.7344 | 8.8445 | 9.547 | 1.976 | 10.8742
-2.355 | 10.5381 | 0.57381 | 0.18608 | 10.7242 |  |  | 1 | -2.355 | 5.546 | -13.0609 | 30.7584 | -72.436 | 170.5868 | -401.732 | 946.0788 | -2228.0155 | 5246.9764 | 10.6918 | 8.7535 | 9.4767 | 1.8268 | 10.826
-2.35 | 10.4848 | 0.6693 | 0.43797 | 10.9227 |  |  | 1 | -2.35 | 5.5225 | -12.9779 | 30.498 | -71.6703 | 168.4252 | -395.7993 | 930.1284 | -2185.8017 | 5136.634 | 10.6489 | 8.6634 | 9.4066 | 1.6821 | 10.776
-2.345 | 10.4307 | 0.70342 | 0.53425 | 10.9649 |  |  | 1 | -2.345 | 5.499 | -12.8952 | 30.2393 | -70.9111 | 166.2865 | -389.9419 | 914.4138 | -2144.3004 | 5028.3844 | 10.6057 | 8.5742 | 9.3368 | 1.5419 | 10.7241
-2.34 | 10.3758 | 0.37841 | -0.30966 | 10.0661 |  |  | 1 | -2.34 | 5.4756 | -12.8129 | 29.9822 | -70.1583 | 164.1705 | -384.159 | 898.932 | -2103.501 | 4922.1923 | 10.5623 | 8.4861 | 9.2673 | 1.4063 | 10.6704
-2.335 | 10.3202 | 0.011499 | -2.2735 | 8.0467 |  |  | 1 | -2.335 | 5.4522 | -12.7309 | 29.7268 | -69.412 | 162.077 | -378.4497 | 883.6801 | -2063.3931 | 4818.0228 | 10.5187 | 8.3988 | 9.1981 | 1.2751 | 10.615
-2.33 | 10.2638 | 0.56025 | 0.1516 | 10.4154 |  |  | 1 | -2.33 | 5.4289 | -12.6493 | 29.473 | -68.672 | 160.0057 | -372.8133 | 868.6551 | -2023.9664 | 4715.8416 | 10.4748 | 8.3126 | 9.1292 | 1.1484 | 10.5578
-2.325 | 10.2068 | 0.46155 | -0.096531 | 10.1103 |  |  | 1 | -2.325 | 5.4056 | -12.5681 | 29.2208 | -67.9383 | 157.9566 | -367.2491 | 853.8541 | -1985.2107 | 4615.615 | 10.4306 | 8.2273 | 9.0607 | 1.0262 | 10.4989
-2.32 | 10.149 | 0.31656 | -0.47734 | 9.6717 |  |  | 1 | -2.32 | 5.3824 | -12.4872 | 28.9702 | -67.2109 | 155.9294 | -361.7561 | 839.2742 | -1947.1162 | 4517.3095 | 10.3862 | 8.143 | 8.9925 | 0.9085 | 10.4383
-2.315 | 10.0906 | 0.23431 | -0.72472 | 9.3659 |  |  | 1 | -2.315 | 5.3592 | -12.4066 | 28.7213 | -66.4898 | 153.9239 | -356.3338 | 824.9126 | -1909.6728 | 4420.8925 | 10.3416 | 8.0597 | 8.9247 | 0.79526 | 10.3761
-2.31 | 10.0315 | 0.93649 | 1.5259 | 11.5574 |  |  | 1 | -2.31 | 5.3361 | -12.3264 | 28.474 | -65.7749 | 151.9399 | -350.9812 | 810.7666 | -1872.8708 | 4326.3316 | 10.2967 | 7.9773 | 8.8574 | 0.68646 | 10.3123
-2.305 | 9.9717 | 0.13089 | -1.1222 | 8.8495 |  |  | 1 | -2.305 | 5.313 | -12.2465 | 28.2282 | -65.0661 | 149.9773 | -345.6977 | 796.8332 | -1836.7006 | 4233.5949 | 10.2517 | 7.8958 | 8.7905 | 0.58208 | 10.2469
-2.3 | 9.9113 | 0.31503 | -0.48165 | 9.4296 |  |  | 1 | -2.3 | 5.29 | -12.167 | 27.9841 | -64.3634 | 148.0359 | -340.4825 | 783.1099 | -1801.1527 | 4142.6511 | 10.2064 | 7.8153 | 8.724 | 0.48208 | 10.18
-2.295 | 9.8502 | 0.34318 | -0.4038 | 9.4464 |  |  | 1 | -2.295 | 5.267 | -12.0878 | 27.7416 | -63.6669 | 146.1154 | -335.335 | 769.5937 | -1766.2176 | 4053.4694 | 10.1609 | 7.7358 | 8.658 | 0.38645 | 10.1116
-2.29 | 9.7885 | 0.8853 | 1.2019 | 10.9904 |  |  | 1 | -2.29 | 5.2441 | -12.009 | 27.5006 | -62.9763 | 144.2158 | -330.2542 | 756.2822 | -1731.8862 | 3966.0193 | 10.1152 | 7.6572 | 8.5925 | 0.29514 | 10.0417
-2.285 | 9.7262 | 0.51645 | 0.041252 | 9.7675 |  |  | 1 | -2.285 | 5.2212 | -11.9305 | 27.2612 | -62.2918 | 142.3368 | -325.2396 | 743.1725 | -1698.1492 | 3880.2709 | 10.0694 | 7.5795 | 8.5275 | 0.20811 | 9.9704
-2.28 | 9.6634 | 0.43617 | -0.16069 | 9.5027 |  |  | 1 | -2.28 | 5.1984 | -11.8524 | 27.0234 | -61.6133 | 140.4782 | -320.2904 | 730.2621 | -1664.9976 | 3796.1946 | 10.0233 | 7.5027 | 8.4629 | 0.12532 | 9.8977
-2.275 | 9.5999 | 0.011392 | -2.2771 | 7.3229 |  |  | 1 | -2.275 | 5.1756 | -11.7745 | 26.7871 | -60.9406 | 138.64 | -315.4059 | 717.5484 | -1632.4226 | 3713.7615 | 9.977 | 7.4268 | 8.399 | 0.046731 | 9.8237
-2.27 | 9.5359 | 0.39282 | -0.27198 | 9.2639 |  |  | 1 | -2.27 | 5.1529 | -11.6971 | 26.5524 | -60.2739 | 136.8218 | -310.5854 | 705.0288 | -1600.4154 | 3632.9429 | 9.9306 | 7.3519 | 8.3355 | -0.027709 | 9.7484
-2.265 | 9.4714 | 0.29232 | -0.54663 | 8.9247 |  |  | 1 | -2.265 | 5.1302 | -11.62 | 26.3192 | -59.613 | 135.0235 | -305.8281 | 692.7007 | -1568.9672 | 3553.7106 | 9.8839 | 7.2779 | 8.2727 | -0.098049 | 9.6718
-2.26 | 9.4063 | 0.54813 | 0.12095 | 9.5272 |  |  | 1 | -2.26 | 5.1076 | -11.5432 | 26.0876 | -58.9579 | 133.2449 | -301.1335 | 680.5617 | -1538.0695 | 3476.037 | 9.8371 | 7.2047 | 8.2103 | -0.16434 | 9.5939
-2.255 | 9.3407 | 0.73913 | 0.64067 | 9.9813 |  |  | 1 | -2.255 | 5.085 | -11.4667 | 25.8575 | -58.3086 | 131.4859 | -296.5008 | 668.6092 | -1507.7138 | 3399.8947 | 9.7901 | 7.1324 | 8.1486 | -0.22664 | 9.5149
-2.25 | 9.2745 | 0.011947 | -2.2588 | 7.0157 |  |  | 1 | -2.25 | 5.0625 | -11.3906 | 25.6289 | -57.665 | 129.7463 | -291.9293 | 656.8408 | -1477.8919 | 3325.2567 | 9.743 | 7.061 | 8.0875 | -0.28501 | 9.4347
-2.245 | 9.2079 | 0.86603 | 1.1078 | 10.3158 |  |  | 1 | -2.245 | 5.04 | -11.3149 | 25.4019 | -57.0272 | 128.026 | -287.4183 | 645.2541 | -1448.5954 | 3252.0967 | 9.6957 | 6.9904 | 8.0269 | -0.3395 | 9.3534
-2.24 | 9.1408 | 0.016747 | -2.1261 | 7.0147 |  |  | 1 | -2.24 | 5.0176 | -11.2394 | 25.1763 | -56.3949 | 126.3247 | -282.9672 | 633.8466 | -1419.8163 | 3180.3886 | 9.6482 | 6.9207 | 7.967 | -0.39018 | 9.2711
-2.235 | 9.0733 | 0.56353 | 0.15994 | 9.2332 |  |  | 1 | -2.235 | 4.9952 | -11.1643 | 24.9523 | -55.7683 | 124.6422 | -278.5754 | 622.6159 | -1391.5466 | 3110.1066 | 9.6005 | 6.8518 | 7.9077 | -0.43711 | 9.1877
-2.23 | 9.0052 | 0.18435 | -0.89892 | 8.1063 |  |  | 1 | -2.23 | 4.9729 | -11.0896 | 24.7297 | -55.1473 | 122.9785 | -274.242 | 611.5598 | -1363.7783 | 3041.2256 | 9.5527 | 6.7838 | 7.849 | -0.48035 | 9.1033
-2.225 | 8.9368 | 0.89364 | 1.2461 | 10.1829 |  |  | 1 | -2.225 | 4.9506 | -11.0151 | 24.5087 | -54.5318 | 121.3333 | -269.9666 | 600.6758 | -1336.5036 | 2973.7205 | 9.5047 | 6.7165 | 7.7909 | -0.51998 | 9.0179
-2.22 | 8.8679 | 0.45963 | -0.10135 | 8.7665 |  |  | 1 | -2.22 | 4.9284 | -10.941 | 24.2891 | -53.9219 | 119.7065 | -265.7485 | 589.9617 | -1309.7149 | 2907.5671 | 9.4566 | 6.6501 | 7.7335 | -0.55606 | 8.9316
-2.215 | 8.7985 | 0.29439 | -0.54059 | 8.258 |  |  | 1 | -2.215 | 4.9062 | -10.8673 | 24.071 | -53.3174 | 118.098 | -261.587 | 579.4151 | -1283.4046 | 2842.7411 | 9.4083 | 6.5844 | 7.6768 | -0.58866 | 8.8445
-2.21 | 8.7288 | 0.79981 | 0.84096 | 9.5698 |  |  | 1 | -2.21 | 4.8841 | -10.7939 | 23.8544 | -52.7183 | 116.5074 | -257.4814 | 569.034 | -1257.5651 | 2779.2188 | 9.3598 | 6.5196 | 7.6207 | -0.61785 | 8.7565
-2.205 | 8.6587 | 0.95036 | 1.6484 | 10.3071 |  |  | 1 | -2.205 | 4.862 | -10.7208 | 23.6393 | -52.1246 | 114.9348 | -253.4312 | 558.8159 | -1232.189 | 2716.9769 | 9.3112 | 6.4554 | 7.5652 | -0.6437 | 8.6677
-2.2 | 8.5882 | 0.89242 | 1.2395 | 9.8277 |  |  | 1 | -2.2 | 4.84 | -10.648 | 23.4256 | -51.5363 | 113.3799 | -249.4358 | 548.7587 | -1207.2692 | 2655.9923 | 9.2624 | 6.3921 | 7.5104 | -0.6663 | 8.5781
-2.195 | 8.5174 | 0.55561 | 0.13985 | 8.6572 |  |  | 1 | -2.195 | 4.818 | -10.5756 | 23.2134 | -50.9533 | 111.8426 | -245.4944 | 538.8603 | -1182.7984 | 2596.2424 | 9.2135 | 6.3294 | 7.4563 | -0.6857 | 8.4878
-2.19 | 8.4461 | 0.59679 | 0.24505 | 8.6912 |  |  | 1 | -2.19 | 4.7961 | -10.5035 | 23.0026 | -50.3756 | 110.3227 | -241.6066 | 529.1185 | -1158.7694 | 2537.7051 | 9.1644 | 6.2675 | 7.4028 | -0.702 | 8.3968
-2.185 | 8.3746 | 0.68917 | 0.49351 | 8.8681 |  |  | 1 | -2.185 | 4.7742 | -10.4317 | 22.7932 | -49.8032 | 108.82 | -237.7717 | 519.5311 | -1135.1754 | 2480.3583 | 9.1152 | 6.2063 | 7.3501 | -0.71526 | 8.3052
-2.18 | 8.3027 | 0.19864 | -0.84647 | 7.4562 |  |  | 1 | -2.18 | 4.7524 | -10.3602 | 22.5853 | -49.236 | 107.3344 | -233.989 | 510.096 | -1112.0094 | 2424.1804 | 9.0659 | 6.1458 | 7.298 | -0.72556 | 8.2129
-2.175 | 8.2305 | 0.21017 | -0.80583 | 7.4247 |  |  | 1 | -2.175 | 4.7306 | -10.2891 | 22.3788 | -48.6739 | 105.8658 | -230.2581 | 500.8113 | -1089.2645 | 2369.1503 | 9.0163 | 6.086 | 7.2465 | -0.73299 | 8.1201
-2.17 | 8.158 | 0.12816 | -1.1351 | 7.0229 |  |  | 1 | -2.17 | 4.7089 | -10.2183 | 22.1737 | -48.117 | 104.4139 | -226.5782 | 491.6747 | -1066.9341 | 2315.247 | 8.9667 | 6.0268 | 7.1958 | -0.73761 | 8.0267
-2.165 | 8.0852 | 0.19156 | -0.87217 | 7.213 |  |  | 1 | -2.165 | 4.6872 | -10.1478 | 21.9701 | -47.5652 | 102.9787 | -222.9489 | 482.6843 | -1045.0116 | 2262.4501 | 8.9169 | 5.9683 | 7.1457 | -0.73951 | 7.9328
-2.16 | 8.0121 | 0.093209 | -1.3212 | 6.6909 |  |  | 1 | -2.16 | 4.6656 | -10.0777 | 21.7678 | -47.0185 | 101.56 | -219.3695 | 473.8381 | -1023.4904 | 2210.7392 | 8.8669 | 5.9104 | 7.0963 | -0.73877 | 7.8385
-2.155 | 7.9388 | 0.51009 | 0.025296 | 7.9641 |  |  | 1 | -2.155 | 4.644 | -10.0079 | 21.567 | -46.4768 | 100.1575 | -215.8395 | 465.1341 | -1002.364 | 2160.0945 | 8.8168 | 5.8532 | 7.0476 | -0.73546 | 7.7437
-2.15 | 7.8652 | 0.61753 | 0.29899 | 8.1641 |  |  | 1 | -2.15 | 4.6225 | -9.9384 | 21.3675 | -45.9401 | 98.7713 | -212.3583 | 456.5703 | -981.6262 | 2110.4963 | 8.7665 | 5.7965 | 6.9995 | -0.72968 | 7.6486
-2.145 | 7.7913 | 0.44568 | -0.13658 | 7.6547 |  |  | 1 | -2.145 | 4.601 | -9.8692 | 21.1694 | -45.4084 | 97.4011 | -208.9253 | 448.1448 | -961.2706 | 2061.9255 | 8.7161 | 5.7405 | 6.9522 | -0.72149 | 7.553
-2.14 | 7.7172 | 0.9813 | 2.0813 | 9.7985 |  |  | 1 | -2.14 | 4.5796 | -9.8003 | 20.9727 | -44.8817 | 96.0467 | -205.54 | 439.8557 | -941.2911 | 2014.363 | 8.6656 | 5.685 | 6.9055 | -0.71098 | 7.4572
-2.135 | 7.6429 | 0.7584 | 0.70117 | 8.3441 |  |  | 1 | -2.135 | 4.5582 | -9.7318 | 20.7774 | -44.3598 | 94.7081 | -202.2019 | 431.701 | -921.6816 | 1967.7902 | 8.6149 | 5.6301 | 6.8595 | -0.69823 | 7.361
-2.13 | 7.5684 | 0.22912 | -0.74173 | 6.8266 |  |  | 1 | -2.13 | 4.5369 | -9.6636 | 20.5835 | -43.8428 | 93.3851 | -198.9103 | 423.6789 | -902.436 | 1922.1888 | 8.564 | 5.5758 | 6.8141 | -0.68332 | 7.2647
-2.125 | 7.4937 | 0.22776 | -0.74625 | 6.7474 |  |  | 1 | -2.125 | 4.5156 | -9.5957 | 20.3909 | -43.3306 | 92.0775 | -195.6647 | 415.7875 | -883.5485 | 1877.5406 | 8.513 | 5.522 | 6.7694 | -0.66633 | 7.168
-2.12 | 7.4187 | 0.79661 | 0.82959 | 8.2483 |  |  | 1 | -2.12 | 4.4944 | -9.5281 | 20.1996 | -42.8232 | 90.7852 | -192.4647 | 408.0251 | -865.0132 | 1833.828 | 8.4619 | 5.4687 | 6.7254 | -0.64734 | 7.0712
-2.115 | 7.3437 | 0.27977 | -0.58353 | 6.7601 |  |  | 1 | -2.115 | 4.4732 | -9.4609 | 20.0097 | -42.3206 | 89.5081 | -189.3096 | 400.3898 | -846.8244 | 1791.0335 | 8.4106 | 5.416 | 6.682 | -0.62643 | 6.9743
-2.11 | 7.2684 | 0.10943 | -1.2296 | 6.0388 |  |  | 1 | -2.11 | 4.4521 | -9.3939 | 19.8212 | -41.8227 | 88.2459 | -186.1989 | 392.8797 | -828.9763 | 1749.1399 | 8.3592 | 5.3637 | 6.6393 | -0.60368 | 6.8772
-2.105 | 7.193 | 0.77863 | 0.76759 | 7.9606 |  |  | 1 | -2.105 | 4.431 | -9.3273 | 19.634 | -41.3295 | 86.9987 | -183.1322 | 385.4933 | -811.4633 | 1708.1303 | 8.3076 | 5.3119 | 6.5972 | -0.57917 | 6.78
-2.1 | 7.1174 | 0.45318 | -0.11762 | 6.9998 |  |  | 1 | -2.1 | 4.41 | -9.261 | 19.4481 | -40.841 | 85.7661 | -180.1089 | 378.2286 | -794.28 | 1667.9881 | 8.2558 | 5.2606 | 6.5558 | -0.55298 | 6.6828
-2.095 | 7.0417 | 0.37719 | -0.31286 | 6.7289 |  |  | 1 | -2.095 | 4.389 | -9.195 | 19.2635 | -40.3571 | 84.5482 | -177.1284 | 371.084 | -777.421 | 1628.6969 | 8.2039 | 5.2098 | 6.515 | -0.52518 | 6.5855
-2.09 | 6.9659 | 0.041408 | -1.7346 | 5.2314 |  |  | 1 | -2.09 | 4.3681 | -9.1293 | 19.0803 | -39.8778 | 83.3446 | -174.1903 | 364.0578 | -760.8807 | 1590.2407 | 8.1519 | 5.1593 | 6.4748 | -0.49587 | 6.4882
-2.085 | 6.89 | 0.33424 | -0.42823 | 6.4618 |  |  | 1 | -2.085 | 4.3472 | -9.064 | 18.8984 | -39.4031 | 82.1554 | -171.2941 | 357.1482 | -744.654 | 1552.6036 | 8.0997 | 5.1094 | 6.4353 | -0.46511 | 6.391
-2.08 | 6.814 | 0.70143 | 0.52851 | 7.3425 |  |  | 1 | -2.08 | 4.3264 | -8.9989 | 18.7177 | -38.9329 | 80.9804 | -168.4393 | 350.3537 | -728.7356 | 1515.7701 | 8.0474 | 5.0598 | 6.3964 | -0.43298 | 6.2939
-2.075 | 6.7379 | 0.082132 | -1.3909 | 5.347 |  |  | 1 | -2.075 | 4.3056 | -8.9342 | 18.5384 | -38.4672 | 79.8194 | -165.6253 | 343.6725 | -713.1205 | 1479.725 | 7.9949 | 5.0106 | 6.358 | -0.39956 | 6.1968
-2.07 | 6.6617 | 0.50392 | 0.0098342 | 6.6715 |  |  | 1 | -2.07 | 4.2849 | -8.8697 | 18.3604 | -38.006 | 78.6723 | -162.8517 | 337.1031 | -697.8034 | 1444.4531 | 7.9422 | 4.9619 | 6.3203 | -0.36492 | 6.0998
-2.065 | 6.5854 | 0.40489 | -0.24072 | 6.3447 |  |  | 1 | -2.065 | 4.2642 | -8.8056 | 18.1836 | -37.5492 | 77.539 | -160.1181 | 330.6438 | -682.7795 | 1409.9398 | 7.8894 | 4.9135 | 6.2832 | -0.32914 | 6.003
-2.06 | 6.5091 | 0.22672 | -0.74968 | 5.7594 |  |  | 1 | -2.06 | 4.2436 | -8.7418 | 18.0081 | -37.0968 | 76.4193 | -157.4239 | 324.2931 | -668.0439 | 1376.1704 | 7.8364 | 4.8654 | 6.2466 | -0.2923 | 5.9064
-2.055 | 6.4327 | 0.78344 | 0.78386 | 7.2166 |  |  | 1 | -2.055 | 4.223 | -8.6783 | 17.8339 | -36.6487 | 75.3132 | -154.7686 | 318.0494 | -653.5916 | 1343.1307 | 7.7833 | 4.8177 | 6.2107 | -0.25446 | 5.81
-2.05 | 6.3563 | 0.72352 | 0.59334 | 6.9496 |  |  | 1 | -2.05 | 4.2025 | -8.6151 | 17.661 | -36.2051 | 74.2204 | -152.1518 | 311.9111 | -639.4178 | 1310.8066 | 7.73 | 4.7704 | 6.1753 | -0.21571 | 5.7138
-2.045 | 6.2798 | 0.81007 | 0.87814 | 7.158 |  |  | 1 | -2.045 | 4.182 | -8.5522 | 17.4893 | -35.7657 | 73.1408 | -149.573 | 305.8768 | -625.518 | 1279.1843 | 7.6766 | 4.7234 | 6.1404 | -0.17611 | 5.6178
-2.04 | 6.2034 | 0.60784 | 0.27371 | 6.4771 |  |  | 1 | -2.04 | 4.1616 | -8.4897 | 17.3189 | -35.3306 | 72.0744 | -147.0318 | 299.9448 | -611.8874 | 1248.2503 | 7.623 | 4.6767 | 6.1061 | -0.13574 | 5.5221
-2.035 | 6.1269 | 0.10027 | -1.28 | 4.8469 |  |  | 1 | -2.035 | 4.1412 | -8.4274 | 17.1497 | -34.8997 | 71.021 | -144.5276 | 294.1137 | -598.5215 | 1217.9912 | 7.5693 | 4.6302 | 6.0724 | -0.094658 | 5.4268
-2.03 | 6.0504 | 0.35467 | -0.37273 | 5.6777 |  |  | 1 | -2.03 | 4.1209 | -8.3654 | 16.9818 | -34.4731 | 69.9804 | -142.0601 | 288.3821 | -585.4157 | 1188.3938 | 7.5154 | 4.5841 | 6.0391 | -0.052945 | 5.3318
-2.025 | 5.974 | 0.60516 | 0.26672 | 6.2407 |  |  | 1 | -2.025 | 4.1006 | -8.3038 | 16.8151 | -34.0506 | 68.9525 | -139.6289 | 282.7484 | -572.5656 | 1159.4453 | 7.4613 | 4.5383 | 6.0064 | -0.010665 | 5.2371
-2.02 | 5.8975 | 0.3078 | -0.50211 | 5.3954 |  |  | 1 | -2.02 | 4.0804 | -8.2424 | 16.6497 | -33.6323 | 67.9373 | -137.2333 | 277.2113 | -559.9669 | 1131.1331 | 7.4071 | 4.4927 | 5.9742 | 0.032113 | 5.1428
-2.015 | 5.8211 | 0.11434 | -1.2038 | 4.6173 |  |  | 1 | -2.015 | 4.0602 | -8.1814 | 16.4854 | -33.2181 | 66.9345 | -134.8731 | 271.7693 | -547.6151 | 1103.4445 | 7.3527 | 4.4474 | 5.9425 | 0.075323 | 5.0489
-2.01 | 5.7447 | 0.5154 | 0.038614 | 5.7833 |  |  | 1 | -2.01 | 4.0401 | -8.1206 | 16.3224 | -32.808 | 65.9442 | -132.5478 | 266.421 | -535.5062 | 1076.3675 | 7.2981 | 4.4023 | 5.9113 | 0.1189 | 4.9554
-2.005 | 5.6683 | 0.42395 | -0.19179 | 5.4766 |  |  | 1 | -2.005 | 4.02 | -8.0602 | 16.1606 | -32.402 | 64.966 | -130.2569 | 261.165 | -523.6359 | 1049.8899 | 7.2434 | 4.3575 | 5.8806 | 0.16278 | 4.8623
-2 | 5.5921 | 0.21018 | -0.80579 | 4.7863 |  |  | 1 | -2 | 4 | -8 | 16 | -32 | 64 | -128 | 256 | -512 | 1024 | 7.1886 | 4.3128 | 5.8503 | 0.20689 | 4.7698
-1.995 | 5.5158 | 0.083539 | -1.3817 | 4.1342 |  |  | 1 | -1.995 | 3.98 | -7.9401 | 15.8406 | -31.602 | 63.046 | -125.7767 | 250.9246 | -500.5945 | 998.6861 | 7.1335 | 4.2684 | 5.8204 | 0.25119 | 4.6777
-1.99 | 5.4397 | 0.93683 | 1.5287 | 6.9684 |  |  | 1 | -1.99 | 3.9601 | -7.8806 | 15.6824 | -31.208 | 62.1038 | -123.5866 | 245.9374 | -489.4155 | 973.9368 | 7.0783 | 4.2242 | 5.7911 | 0.29559 | 4.5861
-1.985 | 5.3636 | 0.58576 | 0.21664 | 5.5802 |  |  | 1 | -1.985 | 3.9402 | -7.8213 | 15.5254 | -30.8179 | 61.1735 | -121.4293 | 241.0372 | -478.4589 | 949.7408 | 7.023 | 4.1802 | 5.7621 | 0.34005 | 4.495
-1.98 | 5.2876 | 0.78449 | 0.78746 | 6.0751 |  |  | 1 | -1.98 | 3.9204 | -7.7624 | 15.3695 | -30.4317 | 60.2547 | -119.3044 | 236.2226 | -467.7208 | 926.0872 | 6.9675 | 4.1364 | 5.7336 | 0.38451 | 4.4045
-1.975 | 5.2117 | 0.70533 | 0.53979 | 5.7515 |  |  | 1 | -1.975 | 3.9006 | -7.7037 | 15.2149 | -30.0494 | 59.3475 | -117.2114 | 231.4924 | -457.1976 | 902.9652 | 6.9118 | 4.0927 | 5.7054 | 0.42891 | 4.3145
-1.97 | 5.136 | 0.75119 | 0.67824 | 5.8142 |  |  | 1 | -1.97 | 3.8809 | -7.6454 | 15.0614 | -29.6709 | 58.4517 | -115.1499 | 226.8453 | -446.8853 | 880.364 | 6.856 | 4.0492 | 5.6777 | 0.47319 | 4.2252
-1.965 | 5.0603 | 0.31302 | -0.48731 | 4.573 |  |  | 1 | -1.965 | 3.8612 | -7.5873 | 14.9091 | -29.2963 | 57.5672 | -113.1196 | 222.28 | -436.7802 | 858.2732 | 6.8 | 4.0058 | 5.6503 | 0.51729 | 4.1364
-1.96 | 4.9848 | 0.89506 | 1.2539 | 6.2387 |  |  | 1 | -1.96 | 3.8416 | -7.5295 | 14.7579 | -28.9255 | 56.6939 | -111.1201 | 217.7953 | -426.8789 | 836.6826 | 6.7438 | 3.9626 | 5.6233 | 0.56116 | 4.0482
-1.955 | 4.9094 | 0.072037 | -1.4608 | 3.4486 |  |  | 1 | -1.955 | 3.822 | -7.4721 | 14.6079 | -28.5584 | 55.8317 | -109.1509 | 213.39 | -417.1775 | 815.582 | 6.6875 | 3.9196 | 5.5967 | 0.60476 | 3.9606
-1.95 | 4.8341 | 0.07643 | -1.4295 | 3.4046 |  |  | 1 | -1.95 | 3.8025 | -7.4149 | 14.459 | -28.1951 | 54.9804 | -107.2117 | 209.0629 | -407.6726 | 794.9615 | 6.631 | 3.8766 | 5.5703 | 0.64802 | 3.8737
-1.945 | 4.759 | 0.92651 | 1.4503 | 6.2093 |  |  | 1 | -1.945 | 3.783 | -7.358 | 14.3113 | -27.8354 | 54.1399 | -105.3022 | 204.8127 | -398.3607 | 774.8115 | 6.5743 | 3.8338 | 5.5444 | 0.6909 | 3.7875
-1.94 | 4.684 | 0.02562 | -1.9495 | 2.7345 |  |  | 1 | -1.94 | 3.7636 | -7.3014 | 14.1647 | -27.4795 | 53.3102 | -103.4218 | 200.6383 | -389.2383 | 755.1223 | 6.5175 | 3.7911 | 5.5187 | 0.73334 | 3.7019
-1.935 | 4.6092 | 0.59142 | 0.2312 | 4.8404 |  |  | 1 | -1.935 | 3.7442 | -7.2451 | 14.0192 | -27.1272 | 52.4911 | -101.5703 | 196.5386 | -380.3021 | 735.8846 | 6.4606 | 3.7485 | 5.4934 | 0.77531 | 3.617
-1.93 | 4.5346 | 0.33235 | -0.43345 | 4.1011 |  |  | 1 | -1.93 | 3.7249 | -7.1891 | 13.8749 | -26.7785 | 51.6825 | -99.7473 | 192.5123 | -371.5487 | 717.089 | 6.4034 | 3.706 | 5.4683 | 0.81675 | 3.5328
-1.925 | 4.4601 | 0.29845 | -0.52887 | 3.9313 |  |  | 1 | -1.925 | 3.7056 | -7.1333 | 13.7317 | -26.4334 | 50.8844 | -97.9524 | 188.5584 | -362.9749 | 698.7267 | 6.3461 | 3.6635 | 5.4435 | 0.85762 | 3.4493
-1.92 | 4.3859 | 0.82595 | 0.93829 | 5.3242 |  |  | 1 | -1.92 | 3.6864 | -7.0779 | 13.5895 | -26.0919 | 50.0965 | -96.1853 | 184.6757 | -354.5774 | 680.7886 | 6.2887 | 3.6212 | 5.419 | 0.89787 | 3.3665
-1.915 | 4.3118 | 0.4441 | -0.14058 | 4.1712 |  |  | 1 | -1.915 | 3.6672 | -7.0227 | 13.4485 | -25.754 | 49.3188 | -94.4455 | 180.8632 | -346.353 | 663.2661 | 6.2311 | 3.5789 | 5.3947 | 0.93746 | 3.2845
-1.91 | 4.2379 | 0.019321 | -2.068 | 2.1699 |  |  | 1 | -1.91 | 3.6481 | -6.9679 | 13.3086 | -25.4195 | 48.5512 | -92.7328 | 177.1197 | -338.2987 | 646.1505 | 6.1733 | 3.5367 | 5.3706 | 0.97635 | 3.2032
-1.905 | 4.1643 | 0.69685 | 0.51537 | 4.6796 |  |  | 1 | -1.905 | 3.629 | -6.9133 | 13.1698 | -25.0885 | 47.7936 | -91.0468 | 173.4442 | -330.4112 | 629.4334 | 6.1154 | 3.4946 | 5.3468 | 1.0145 | 3.1227
-1.9 | 4.0908 | 0.18617 | -0.89211 | 3.1987 |  |  | 1 | -1.9 | 3.61 | -6.859 | 13.0321 | -24.761 | 47.0459 | -89.3872 | 169.8356 | -322.6877 | 613.1066 | 6.0573 | 3.4525 | 5.3232 | 1.0519 | 3.0429
-1.895 | 4.0176 | 0.52497 | 0.062642 | 4.0802 |  |  | 1 | -1.895 | 3.591 | -6.805 | 12.8955 | -24.4369 | 46.3079 | -87.7535 | 166.2929 | -315.1251 | 597.162 | 5.9991 | 3.4105 | 5.2998 | 1.0884 | 2.9639
-1.89 | 3.9446 | 0.94348 | 1.5847 | 5.5293 |  |  | 1 | -1.89 | 3.5721 | -6.7513 | 12.7599 | -24.1162 | 45.5796 | -86.1455 | 162.815 | -307.7204 | 581.5915 | 5.9407 | 3.3685 | 5.2766 | 1.1241 | 2.8857
-1.885 | 3.8718 | 0.77845 | 0.76698 | 4.6388 |  |  | 1 | -1.885 | 3.5532 | -6.6978 | 12.6254 | -23.7989 | 44.8609 | -84.5628 | 159.4009 | -300.4707 | 566.3874 | 5.8821 | 3.3266 | 5.2535 | 1.1589 | 2.8083
-1.88 | 3.7993 | 0.69775 | 0.51795 | 4.3173 |  |  | 1 | -1.88 | 3.5344 | -6.6447 | 12.492 | -23.4849 | 44.1517 | -83.0051 | 156.0496 | -293.3733 | 551.5419 | 5.8235 | 3.2847 | 5.2306 | 1.1928 | 2.7317
-1.875 | 3.727 | 0.59513 | 0.24075 | 3.9678 |  |  | 1 | -1.875 | 3.5156 | -6.5918 | 12.3596 | -23.1743 | 43.4518 | -81.4721 | 152.7602 | -286.4253 | 537.0475 | 5.7646 | 3.2428 | 5.2078 | 1.2257 | 2.6559
-1.87 | 3.655 | 0.69293 | 0.50416 | 4.1592 |  |  | 1 | -1.87 | 3.4969 | -6.5392 | 12.2283 | -22.8669 | 42.7612 | -79.9634 | 149.5316 | -279.624 | 522.8969 | 5.7056 | 3.2009 | 5.1852 | 1.2577 | 2.5809
-1.865 | 3.5833 | 0.70081 | 0.52674 | 4.11 |  |  | 1 | -1.865 | 3.4782 | -6.4869 | 12.098 | -22.5629 | 42.0797 | -78.4787 | 146.3628 | -272.9666 | 509.0827 | 5.6465 | 3.1591 | 5.1627 | 1.2886 | 2.5067
-1.86 | 3.5118 | 0.051693 | -1.6287 | 1.8831 |  |  | 1 | -1.86 | 3.4596 | -6.4349 | 11.9688 | -22.262 | 41.4074 | -77.0177 | 143.2529 | -266.4505 | 495.5979 | 5.5872 | 3.1173 | 5.1403 | 1.3185 | 2.4334
-1.855 | 3.4406 | 0.050498 | -1.64 | 1.8005 |  |  | 1 | -1.855 | 3.441 | -6.3831 | 11.8407 | -21.9644 | 40.744 | -75.5801 | 140.2011 | -260.073 | 482.4354 | 5.5278 | 3.0755 | 5.118 | 1.3473 | 2.3609
-1.85 | 3.3697 | 0.77698 | 0.76204 | 4.1317 |  |  | 1 | -1.85 | 3.4225 | -6.3316 | 11.7135 | -21.67 | 40.0895 | -74.1655 | 137.2062 | -253.8315 | 469.5883 | 5.4682 | 3.0337 | 5.0957 | 1.375 | 2.2892
-1.845 | 3.299 | 0.050799 | -1.6372 | 1.6619 |  |  | 1 | -1.845 | 3.404 | -6.2804 | 11.5874 | -21.3787 | 39.4438 | -72.7737 | 134.2675 | -247.7236 | 457.05 | 5.4085 | 2.9919 | 5.0735 | 1.4016 | 2.2184
-1.84 | 3.2287 | 0.8014 | 0.84663 | 4.0753 |  |  | 1 | -1.84 | 3.3856 | -6.2295 | 11.4623 | -21.0906 | 38.8067 | -71.4044 | 131.384 | -241.7466 | 444.8138 | 5.3487 | 2.9501 | 5.0514 | 1.427 | 2.1484
-1.835 | 3.1586 | 0.79051 | 0.8082 | 3.9668 |  |  | 1 | -1.835 | 3.3672 | -6.1789 | 11.3382 | -20.8056 | 38.1783 | -70.0572 | 128.5549 | -235.8982 | 432.8732 | 5.2887 | 2.9084 | 5.0293 | 1.4512 | 2.0793
-1.83 | 3.0889 | 0.25035 | -0.67338 | 2.4155 |  |  | 1 | -1.83 | 3.3489 | -6.1285 | 11.2151 | -20.5237 | 37.5584 | -68.7318 | 125.7792 | -230.1759 | 421.2219 | 5.2286 | 2.8666 | 5.0072 | 1.4743 | 2.0111
-1.825 | 3.0194 | 0.5675 | 0.17002 | 3.1895 |  |  | 1 | -1.825 | 3.3306 | -6.0784 | 11.0931 | -20.2448 | 36.9468 | -67.428 | 123.056 | -224.5773 | 409.8535 | 5.1683 | 2.8248 | 4.9852 | 1.4962 | 1.9436
-1.82 | 2.9503 | 0.060058 | -1.5543 | 1.396 |  |  | 1 | -1.82 | 3.3124 | -6.0286 | 10.972 | -19.969 | 36.3436 | -66.1454 | 120.3846 | -219.1001 | 398.7621 | 5.108 | 2.783 | 4.9631 | 1.5168 | 1.8771
-1.815 | 2.8815 | 0.99428 | 2.529 | 5.4105 |  |  | 1 | -1.815 | 3.2942 | -5.979 | 10.8519 | -19.6962 | 35.7487 | -64.8838 | 117.7641 | -213.7419 | 387.9415 | 5.0475 | 2.7412 | 4.9411 | 1.5362 | 1.8114
-1.81 | 2.813 | 0.84906 | 1.0324 | 3.8455 |  |  | 1 | -1.81 | 3.2761 | -5.9297 | 10.7328 | -19.4264 | 35.1618 | -63.6429 | 115.1937 | -208.5005 | 377.386 | 4.9869 | 2.6994 | 4.919 | 1.5543 | 1.7466
-1.805 | 2.7449 | 0.030312 | -1.8762 | 0.86867 |  |  | 1 | -1.805 | 3.258 | -5.8807 | 10.6147 | -19.1596 | 34.583 | -62.4224 | 112.6724 | -203.3737 | 367.0896 | 4.9261 | 2.6575 | 4.8968 | 1.5711 | 1.6826
-1.8 | 2.6771 | 0.87393 | 1.1452 | 3.8223 |  |  | 1 | -1.8 | 3.24 | -5.832 | 10.4976 | -18.8957 | 34.0122 | -61.222 | 110.1996 | -198.3593 | 357.0467 | 4.8653 | 2.6157 | 4.8746 | 1.5866 | 1.6195
-1.795 | 2.6096 | 0.6323 | 0.33795 | 2.9476 |  |  | 1 | -1.795 | 3.222 | -5.7835 | 10.3814 | -18.6347 | 33.4493 | -60.0414 | 107.7744 | -193.4551 | 347.2518 | 4.8043 | 2.5738 | 4.8524 | 1.6008 | 1.5573
-1.79 | 2.5425 | 0.59187 | 0.23236 | 2.7749 |  |  | 1 | -1.79 | 3.2041 | -5.7353 | 10.2663 | -18.3766 | 32.8941 | -58.8805 | 105.396 | -188.6589 | 337.6994 | 4.7432 | 2.5319 | 4.8301 | 1.6137 | 1.4959
-1.785 | 2.4757 | 0.95141 | 1.6586 | 4.1344 |  |  | 1 | -1.785 | 3.1862 | -5.6874 | 10.152 | -18.1214 | 32.3467 | -57.7388 | 103.0637 | -183.9687 | 328.3842 | 4.682 | 2.49 | 4.8077 | 1.6253 | 1.4354
-1.78 | 2.4093 | 0.004703 | -2.5969 | -0.1876 |  |  | 1 | -1.78 | 3.1684 | -5.6398 | 10.0388 | -17.869 | 31.8068 | -56.6161 | 100.7767 | -179.3825 | 319.3008 | 4.6207 | 2.4481 | 4.7852 | 1.6355 | 1.3758
-1.775 | 2.3433 | 0.22078 | -0.76955 | 1.5737 |  |  | 1 | -1.775 | 3.1506 | -5.5924 | 9.9264 | -17.6194 | 31.2745 | -55.5122 | 98.5342 | -174.8982 | 310.4442 | 4.5593 | 2.4062 | 4.7626 | 1.6444 | 1.317
-1.77 | 2.2776 | 0.19075 | -0.87515 | 1.4025 |  |  | 1 | -1.77 | 3.1329 | -5.5452 | 9.8151 | -17.3727 | 30.7496 | -54.4268 | 96.3355 | -170.5137 | 301.8093 | 4.4978 | 2.3642 | 4.7398 | 1.652 | 1.2591
-1.765 | 2.2123 | 0.98135 | 2.0824 | 4.2947 |  |  | 1 | -1.765 | 3.1152 | -5.4984 | 9.7046 | -17.1287 | 30.2321 | -53.3596 | 94.1798 | -166.2273 | 293.3912 | 4.4362 | 2.3223 | 4.717 | 1.6581 | 1.2021
-1.76 | 2.1474 | 0.56795 | 0.17117 | 2.3185 |  |  | 1 | -1.76 | 3.0976 | -5.4518 | 9.5951 | -16.8874 | 29.7219 | -52.3105 | 92.0664 | -162.0369 | 285.185 | 4.3746 | 2.2803 | 4.694 | 1.6629 | 1.1459
-1.755 | 2.0828 | 0.90382 | 1.3036 | 3.3864 |  |  | 1 | -1.755 | 3.08 | -5.4054 | 9.4866 | -16.6489 | 29.2188 | -51.279 | 89.9947 | -157.9407 | 277.1859 | 4.3128 | 2.2383 | 4.6708 | 1.6663 | 1.0906
-1.75 | 2.0186 | 0.52257 | 0.056613 | 2.0752 |  |  | 1 | -1.75 | 3.0625 | -5.3594 | 9.3789 | -16.4131 | 28.7229 | -50.2651 | 87.9639 | -153.9368 | 269.3894 | 4.2509 | 2.1963 | 4.6475 | 1.6684 | 1.0361
-1.745 | 1.9548 | 0.75489 | 0.68996 | 2.6448 |  |  | 1 | -1.745 | 3.045 | -5.3136 | 9.2722 | -16.1799 | 28.234 | -49.2684 | 85.9733 | -150.0234 | 261.7908 | 4.189 | 2.1542 | 4.624 | 1.669 | 0.98248
-1.74 | 1.8914 | 0.10541 | -1.2513 | 0.64015 |  |  | 1 | -1.74 | 3.0276 | -5.268 | 9.1664 | -15.9495 | 27.7521 | -48.2886 | 84.0222 | -146.1986 | 254.3856 | 4.127 | 2.1122 | 4.6003 | 1.6683 | 0.9297
-1.735 | 1.8284 | 0.049097 | -1.6537 | 0.17476 |  |  | 1 | -1.735 | 3.0102 | -5.2227 | 9.0615 | -15.7216 | 27.277 | -47.3256 | 82.11 | -142.4608 | 247.1695 | 4.0649 | 2.0701 | 4.5765 | 1.6662 | 0.87777
-1.73 | 1.7658 | 0.45634 | -0.10966 | 1.6562 |  |  | 1 | -1.73 | 2.9929 | -5.1777 | 8.9575 | -15.4964 | 26.8088 | -46.3791 | 80.2359 | -138.8081 | 240.1381 | 4.0028 | 2.028 | 4.5524 | 1.6628 | 0.82667
-1.725 | 1.7036 | 0.70284 | 0.53258 | 2.2362 |  |  | 1 | -1.725 | 2.9756 | -5.133 | 8.8543 | -15.2737 | 26.3472 | -45.4489 | 78.3994 | -135.239 | 233.2872 | 3.9406 | 1.9859 | 4.5281 | 1.6579 | 0.77641
-1.72 | 1.6418 | 0.9414 | 1.5666 | 3.2085 |  |  | 1 | -1.72 | 2.9584 | -5.0884 | 8.7521 | -15.0537 | 25.8923 | -44.5348 | 76.5998 | -131.7516 | 226.6128 | 3.8783 | 1.9438 | 4.5036 | 1.6517 | 0.72698
-1.715 | 1.5805 | 0.14499 | -1.0582 | 0.52231 |  |  | 1 | -1.715 | 2.9412 | -5.0442 | 8.6508 | -14.8361 | 25.444 | -43.6364 | 74.8364 | -128.3445 | 220.1107 | 3.816 | 1.9017 | 4.4788 | 1.6441 | 0.67837
-1.71 | 1.5195 | 0.7245 | 0.59627 | 2.1158 |  |  | 1 | -1.71 | 2.9241 | -5.0002 | 8.5504 | -14.6211 | 25.0021 | -42.7536 | 73.1087 | -125.0158 | 213.7771 | 3.7536 | 1.8596 | 4.4538 | 1.6351 | 0.63058
-1.705 | 1.4589 | 0.16216 | -0.98562 | 0.47333 |  |  | 1 | -1.705 | 2.907 | -4.9565 | 8.4508 | -14.4086 | 24.5667 | -41.8862 | 71.4159 | -121.7642 | 207.6079 | 3.6912 | 1.8175 | 4.4286 | 1.6248 | 0.58361
-1.7 | 1.3988 | 0.035858 | -1.8009 | -0.4021 |  |  | 1 | -1.7 | 2.89 | -4.913 | 8.3521 | -14.1986 | 24.1376 | -41.0339 | 69.7576 | -118.5879 | 201.5994 | 3.6287 | 1.7753 | 4.4031 | 1.6131 | 0.53745
-1.695 | 1.3391 | 0.69738 | 0.51689 | 1.856 |  |  | 1 | -1.695 | 2.873 | -4.8698 | 8.2543 | -13.991 | 23.7147 | -40.1965 | 68.133 | -115.4855 | 195.7479 | 3.5662 | 1.7332 | 4.3773 | 1.6001 | 0.49209
-1.69 | 1.2798 | 0.016018 | -2.144 | -0.86412 |  |  | 1 | -1.69 | 2.8561 | -4.8268 | 8.1573 | -13.7858 | 23.2981 | -39.3738 | 66.5417 | -112.4554 | 190.0496 | 3.5037 | 1.6911 | 4.3512 | 1.5857 | 0.44753
-1.685 | 1.221 | 0.22577 | -0.75285 | 0.46815 |  |  | 1 | -1.685 | 2.8392 | -4.7841 | 8.0612 | -13.5831 | 22.8876 | -38.5655 | 64.9829 | -109.4962 | 184.5011 | 3.4412 | 1.649 | 4.3249 | 1.57 | 0.40375
-1.68 | 1.1626 | 0.60263 | 0.26016 | 1.4227 |  |  | 1 | -1.68 | 2.8224 | -4.7416 | 7.9659 | -13.3828 | 22.4831 | -37.7716 | 63.4562 | -106.6065 | 179.0989 | 3.3786 | 1.6069 | 4.2983 | 1.553 | 0.36076
-1.675 | 1.1046 | 0.89438 | 1.2501 | 2.3548 |  |  | 1 | -1.675 | 2.8056 | -4.6994 | 7.8715 | -13.1848 | 22.0846 | -36.9916 | 61.961 | -103.7847 | 173.8394 | 3.316 | 1.5648 | 4.2713 | 1.5346 | 0.31855
-1.67 | 1.0471 | 0.46479 | -0.088372 | 0.9587 |  |  | 1 | -1.67 | 2.7889 | -4.6575 | 7.778 | -12.9892 | 21.692 | -36.2256 | 60.4967 | -101.0295 | 168.7193 | 3.2534 | 1.5227 | 4.2441 | 1.515 | 0.27711
-1.665 | 0.98998 | 0.9277 | 1.4589 | 2.4488 |  |  | 1 | -1.665 | 2.7722 | -4.6158 | 7.6852 | -12.7959 | 21.3052 | -35.4731 | 59.0628 | -98.3395 | 163.7353 | 3.1908 | 1.4806 | 4.2166 | 1.4941 | 0.23644
-1.66 | 0.93333 | 0.14698 | -1.0495 | -0.11612 |  |  | 1 | -1.66 | 2.7556 | -4.5743 | 7.5933 | -12.6049 | 20.9242 | -34.7341 | 57.6587 | -95.7134 | 158.8843 | 3.1282 | 1.4386 | 4.1887 | 1.4719 | 0.19651
-1.655 | 0.87713 | 0.015719 | -2.1515 | -1.2743 |  |  | 1 | -1.655 | 2.739 | -4.5331 | 7.5023 | -12.4162 | 20.5489 | -34.0084 | 56.2839 | -93.1498 | 154.1629 | 3.0656 | 1.3966 | 4.1605 | 1.4484 | 0.15734
-1.65 | 0.82138 | 0.83323 | 0.96702 | 1.7884 |  |  | 1 | -1.65 | 2.7225 | -4.4921 | 7.412 | -12.2298 | 20.1792 | -33.2957 | 54.9378 | -90.6474 | 149.5683 | 3.0031 | 1.3546 | 4.1319 | 1.4237 | 0.11891
-1.645 | 0.76608 | 0.50902 | 0.022605 | 0.78869 |  |  | 1 | -1.645 | 2.706 | -4.4514 | 7.3226 | -12.0456 | 19.8151 | -32.5958 | 53.6201 | -88.205 | 145.0972 | 2.9405 | 1.3126 | 4.103 | 1.3977 | 0.081205
-1.64 | 0.71124 | 0.0075475 | -2.4301 | -1.7189 |  |  | 1 | -1.64 | 2.6896 | -4.4109 | 7.2339 | -11.8637 | 19.4564 | -31.9085 | 52.33 | -85.8212 | 140.7468 | 2.8779 | 1.2707 | 4.0738 | 1.3706 | 0.044228
-1.635 | 0.65685 | 0.11526 | -1.199 | -0.54215 |  |  | 1 | -1.635 | 2.6732 | -4.3707 | 7.1461 | -11.6839 | 19.1032 | -31.2338 | 51.0672 | -83.4949 | 136.5141 | 2.8154 | 1.2288 | 4.0442 | 1.3422 | 0.0079678
-1.63 | 0.60293 | 0.43001 | -0.17636 | 0.42656 |  |  | 1 | -1.63 | 2.6569 | -4.3307 | 7.0591 | -11.5064 | 18.7554 | -30.5713 | 49.8311 | -81.2248 | 132.3964 | 2.753 | 1.187 | 4.0143 | 1.3126 | -0.027585
-1.625 | 0.54946 | 0.54882 | 0.12268 | 0.67214 |  |  | 1 | -1.625 | 2.6406 | -4.291 | 6.9729 | -11.331 | 18.4128 | -29.9208 | 48.6213 | -79.0097 | 128.3907 | 2.6905 | 1.1452 | 3.984 | 1.2819 | -0.062439
-1.62 | 0.49646 | 0.63641 | 0.34887 | 0.84533 |  |  | 1 | -1.62 | 2.6244 | -4.2515 | 6.8875 | -11.1577 | 18.0755 | -29.2823 | 47.4373 | -76.8485 | 124.4945 | 2.6281 | 1.1035 | 3.9533 | 1.25 | -0.096602
-1.615 | 0.44392 | 0.79207 | 0.81361 | 1.2575 |  |  | 1 | -1.615 | 2.6082 | -4.2123 | 6.8028 | -10.9866 | 17.7433 | -28.6555 | 46.2786 | -74.7399 | 120.705 | 2.5658 | 1.0618 | 3.9223 | 1.217 | -0.13008
-1.61 | 0.39186 | 0.87942 | 1.1721 | 1.564 |  |  | 1 | -1.61 | 2.5921 | -4.1733 | 6.719 | -10.8176 | 17.4163 | -28.0402 | 45.1447 | -72.683 | 117.0196 | 2.5035 | 1.0201 | 3.8908 | 1.1828 | -0.16289
-1.605 | 0.34026 | 0.14799 | -1.0451 | -0.70485 |  |  | 1 | -1.605 | 2.576 | -4.1345 | 6.6359 | -10.6506 | 17.0943 | -27.4363 | 44.0352 | -70.6765 | 113.4359 | 2.4413 | 0.97859 | 3.859 | 1.1476 | -0.19504
-1.6 | 0.28913 | 0.88816 | 1.2168 | 1.5059 |  |  | 1 | -1.6 | 2.56 | -4.096 | 6.5536 | -10.4858 | 16.7772 | -26.8435 | 42.9497 | -68.7195 | 109.9512 | 2.3791 | 0.9371 | 3.8268 | 1.1113 | -0.22653
-1.595 | 0.23847 | 0.17348 | -0.9405 | -0.70203 |  |  | 1 | -1.595 | 2.544 | -4.0577 | 6.4721 | -10.3229 | 16.4651 | -26.2618 | 41.8876 | -66.8107 | 106.5631 | 2.3171 | 0.89569 | 3.7942 | 1.0739 | -0.25737
-1.59 | 0.18829 | 0.034654 | -1.8164 | -1.6281 |  |  | 1 | -1.59 | 2.5281 | -4.0197 | 6.3913 | -10.1622 | 16.1578 | -25.6909 | 40.8486 | -64.9492 | 103.2693 | 2.2551 | 0.85436 | 3.7612 | 1.0355 | -0.28758
-1.585 | 0.13859 | 0.47185 | -0.070625 | 0.067964 |  |  | 1 | -1.585 | 2.5122 | -3.9819 | 6.3113 | -10.0034 | 15.8553 | -25.1307 | 39.8322 | -63.134 | 100.0674 | 2.1932 | 0.8131 | 3.7279 | 0.9961 | -0.31716
-1.58 | 0.089362 | 0.90658 | 1.32 | 1.4094 |  |  | 1 | -1.58 | 2.4964 | -3.9443 | 6.232 | -9.8466 | 15.5576 | -24.581 | 38.838 | -61.364 | 96.9551 | 2.1314 | 0.77194 | 3.6941 | 0.95568 | -0.34613
-1.575 | 0.040613 | 0.90048 | 1.2843 | 1.3249 |  |  | 1 | -1.575 | 2.4806 | -3.907 | 6.1535 | -9.6918 | 15.2645 | -24.0416 | 37.8656 | -59.6383 | 93.9303 | 2.0697 | 0.73087 | 3.6599 | 0.9143 | -0.37449
-1.57 | -0.0076553 | 0.75078 | 0.67695 | 0.66929 |  |  | 1 | -1.57 | 2.4649 | -3.8699 | 6.0757 | -9.5389 | 14.9761 | -23.5124 | 36.9145 | -57.9558 | 90.9906 | 2.0081 | 0.6899 | 3.6253 | 0.87197 | -0.40225
-1.565 | -0.055443 | 0.03102 | -1.866 | -1.9215 |  |  | 1 | -1.565 | 2.4492 | -3.833 | 5.9987 | -9.388 | 14.6922 | -22.9933 | 35.9844 | -56.3156 | 88.134 | 1.9466 | 0.64904 | 3.5903 | 0.82871 | -0.42942
-1.56 | -0.10275 | 0.79473 | 0.82294 | 0.72019 |  |  | 1 | -1.56 | 2.4336 | -3.7964 | 5.9224 | -9.239 | 14.4128 | -22.4839 | 35.0749 | -54.7169 | 85.3583 | 1.8852 | 0.60828 | 3.5549 | 0.78455 | -0.45601
-1.555 | -0.14957 | 0.38854 | -0.28312 | -0.43269 |  |  | 1 | -1.555 | 2.418 | -3.76 | 5.8468 | -9.0918 | 14.1378 | -21.9843 | 34.1856 | -53.1586 | 82.6616 | 1.824 | 0.56763 | 3.5191 | 0.73951 | -0.48203
-1.55 | -0.19591 | 0.33182 | -0.4349 | -0.63081 |  |  | 1 | -1.55 | 2.4025 | -3.7239 | 5.772 | -8.9466 | 13.8672 | -21.4942 | 33.3161 | -51.6399 | 80.0418 | 1.7629 | 0.52711 | 3.4829 | 0.69362 | -0.5075
-1.545 | -0.24176 | 0.057584 | -1.5754 | -1.8171 |  |  | 1 | -1.545 | 2.387 | -3.688 | 5.6979 | -8.8032 | 13.601 | -21.0135 | 32.4659 | -50.1599 | 77.497 | 1.702 | 0.48671 | 3.4463 | 0.6469 | -0.53241
-1.54 | -0.28712 | 0.88059 | 1.1779 | 0.8908 |  |  | 1 | -1.54 | 2.3716 | -3.6523 | 5.6245 | -8.6617 | 13.339 | -20.5421 | 31.6348 | -48.7177 | 75.0252 | 1.6412 | 0.44643 | 3.4092 | 0.59937 | -0.55679
-1.535 | -0.332 | 0.88291 | 1.1897 | 0.85768 |  |  | 1 | -1.535 | 2.3562 | -3.6168 | 5.5518 | -8.522 | 13.0813 | -20.0798 | 30.8224 | -47.3124 | 72.6246 | 1.5805 | 0.4063 | 3.3717 | 0.55106 | -0.58064
-1.53 | -0.37639 | 0.023231 | -1.9912 | -2.3676 |  |  | 1 | -1.53 | 2.3409 | -3.5816 | 5.4798 | -8.3841 | 12.8277 | -19.6264 | 30.0283 | -45.9434 | 70.2934 | 1.52 | 0.3663 | 3.3339 | 0.50199 | -0.60397
-1.525 | -0.42029 | 0.71089 | 0.55599 | 0.1357 |  |  | 1 | -1.525 | 2.3256 | -3.5466 | 5.4085 | -8.248 | 12.5782 | -19.1818 | 29.2522 | -44.6096 | 68.0297 | 1.4597 | 0.32644 | 3.2956 | 0.4522 | -0.62679
-1.52 | -0.46371 | 0.5096 | 0.024073 | -0.43963 |  |  | 1 | -1.52 | 2.3104 | -3.5118 | 5.3379 | -8.1137 | 12.3328 | -18.7458 | 28.4937 | -43.3104 | 65.8318 | 1.3996 | 0.28674 | 3.2569 | 0.4017 | -0.64911
-1.515 | -0.50663 | 0.22598 | -0.75214 | -1.2588 |  |  | 1 | -1.515 | 2.2952 | -3.4773 | 5.2681 | -7.9811 | 12.0914 | -18.3184 | 27.7524 | -42.0449 | 63.6981 | 1.3396 | 0.24719 | 3.2177 | 0.35051 | -0.67094
-1.51 | -0.54906 | 0.89117 | 1.2328 | 0.6837 |  |  | 1 | -1.51 | 2.2801 | -3.443 | 5.1989 | -7.8503 | 11.8539 | -17.8994 | 27.0281 | -40.8124 | 61.6268 | 1.2798 | 0.20781 | 3.1782 | 0.29868 | -0.69229
-1.505 | -0.591 | 0.12716 | -1.1399 | -1.7309 |  |  | 1 | -1.505 | 2.265 | -3.4089 | 5.1303 | -7.7212 | 11.6203 | -17.4886 | 26.3204 | -39.6122 | 59.6163 | 1.2203 | 0.16859 | 3.1382 | 0.24622 | -0.71317
-1.5 | -0.63246 | 0.024743 | -1.9644 | -2.5968 |  |  | 1 | -1.5 | 2.25 | -3.375 | 5.0625 | -7.5938 | 11.3906 | -17.0859 | 25.6289 | -38.4434 | 57.665 | 1.1609 | 0.12954 | 3.0979 | 0.19316 | -0.73359
-1.495 | -0.67342 | 0.79928 | 0.83906 | 0.16564 |  |  | 1 | -1.495 | 2.235 | -3.3414 | 4.9953 | -7.468 | 11.1647 | -16.6912 | 24.9534 | -37.3053 | 55.7714 | 1.1017 | 0.090676 | 3.0571 | 0.13952 | -0.75356
-1.49 | -0.71389 | 0.13105 | -1.1214 | -1.8353 |  |  | 1 | -1.49 | 2.2201 | -3.3079 | 4.9288 | -7.344 | 10.9425 | -16.3044 | 24.2935 | -36.1973 | 53.934 | 1.0428 | 0.051991 | 3.0159 | 0.085337 | -0.7731
-1.485 | -0.75386 | 0.50349 | 0.008746 | -0.74512 |  |  | 1 | -1.485 | 2.2052 | -3.2748 | 4.863 | -7.2216 | 10.724 | -15.9252 | 23.6489 | -35.1187 | 52.1512 | 0.98406 | 0.013494 | 2.9743 | 0.030632 | -0.7922
-1.48 | -0.79335 | 0.78165 | 0.77777 | -0.015578 |  |  | 1 | -1.48 | 2.1904 | -3.2418 | 4.7979 | -7.1008 | 10.5092 | -15.5536 | 23.0194 | -34.0687 | 50.4217 | 0.92556 | -0.024809 | 2.9324 | -0.024567 | -0.81088
-1.475 | -0.83234 | 0.46924 | -0.077178 | -0.90952 |  |  | 1 | -1.475 | 2.1756 | -3.209 | 4.7333 | -6.9817 | 10.298 | -15.1895 | 22.4045 | -33.0467 | 48.7439 | 0.86731 | -0.062913 | 2.89 | -0.080233 | -0.82916
-1.47 | -0.87085 | 0.83281 | 0.96534 | 0.094489 |  |  | 1 | -1.47 | 2.1609 | -3.1765 | 4.6695 | -6.8641 | 10.0903 | -14.8327 | 21.8041 | -32.0521 | 47.1165 | 0.8093 | -0.10081 | 2.8472 | -0.13634 | -0.84703
-1.465 | -0.90886 | 0.12684 | -1.1414 | -2.0503 |  |  | 1 | -1.465 | 2.1462 | -3.1442 | 4.6063 | -6.7482 | 9.8861 | -14.4832 | 21.2178 | -31.0841 | 45.5382 | 0.75154 | -0.1385 | 2.804 | -0.19286 | -0.86451
-1.46 | -0.94638 | 0.39547 | -0.26509 | -1.2115 |  |  | 1 | -1.46 | 2.1316 | -3.1121 | 4.5437 | -6.6338 | 9.6854 | -14.1407 | 20.6454 | -30.1423 | 44.0077 | 0.69404 | -0.17597 | 2.7604 | -0.24977 | -0.88161
-1.455 | -0.98341 | 0.78655 | 0.79449 | -0.18892 |  |  | 1 | -1.455 | 2.117 | -3.0803 | 4.4818 | -6.521 | 9.4881 | -13.8051 | 20.0865 | -29.2258 | 42.5236 | 0.6368 | -0.21322 | 2.7164 | -0.30703 | -0.89834
-1.45 | -1.0199 | 0.91579 | 1.3773 | 0.35738 |  |  | 1 | -1.45 | 2.1025 | -3.0486 | 4.4205 | -6.4097 | 9.2941 | -13.4765 | 19.5409 | -28.3343 | 41.0847 | 0.57984 | -0.25025 | 2.6721 | -0.36463 | -0.9147
-1.445 | -1.056 | 0.00036246 | -3.38 | -4.436 |  |  | 1 | -1.445 | 2.088 | -3.0172 | 4.3598 | -6.3 | 9.1035 | -13.1545 | 19.0083 | -27.467 | 39.6898 | 0.52315 | -0.28704 | 2.6273 | -0.42253 | -0.93072
-1.44 | -1.0916 | 0.77917 | 0.7694 | -0.32216 |  |  | 1 | -1.44 | 2.0736 | -2.986 | 4.2998 | -6.1917 | 8.9161 | -12.8392 | 18.4884 | -26.6233 | 38.3376 | 0.46675 | -0.3236 | 2.5822 | -0.48071 | -0.94639
-1.435 | -1.1266 | 0.10706 | -1.2423 | -2.369 |  |  | 1 | -1.435 | 2.0592 | -2.955 | 4.2404 | -6.085 | 8.732 | -12.5304 | 17.9811 | -25.8028 | 37.027 | 0.41065 | -0.35991 | 2.5367 | -0.53914 | -0.96172
-1.43 | -1.1612 | 0.84132 | 0.99991 | -0.16129 |  |  | 1 | -1.43 | 2.0449 | -2.9242 | 4.1816 | -5.9797 | 8.551 | -12.2279 | 17.4859 | -25.0049 | 35.7569 | 0.35484 | -0.39597 | 2.4908 | -0.59779 | -0.97674
-1.425 | -1.1953 | 0.86718 | 1.1131 | -0.082156 |  |  | 1 | -1.425 | 2.0306 | -2.8936 | 4.1234 | -5.8759 | 8.3732 | -11.9317 | 17.0027 | -24.2289 | 34.5262 | 0.29934 | -0.43179 | 2.4446 | -0.65664 | -0.99143
-1.42 | -1.2289 | 0.73443 | 0.62626 | -0.60263 |  |  | 1 | -1.42 | 2.0164 | -2.8633 | 4.0659 | -5.7735 | 8.1984 | -11.6418 | 16.5313 | -23.4744 | 33.3337 | 0.24415 | -0.46734 | 2.398 | -0.71566 | -1.0058
-1.415 | -1.262 | 0.52984 | 0.074856 | -1.1872 |  |  | 1 | -1.415 | 2.0022 | -2.8331 | 4.0089 | -5.6726 | 8.0267 | -11.3578 | 16.0713 | -22.7409 | 32.1784 | 0.18928 | -0.50263 | 2.3511 | -0.77482 | -1.0199
-1.41 | -1.2946 | 0.073539 | -1.4499 | -2.7446 |  |  | 1 | -1.41 | 1.9881 | -2.8032 | 3.9525 | -5.5731 | 7.858 | -11.0798 | 15.6226 | -22.0278 | 31.0593 | 0.13474 | -0.53765 | 2.3038 | -0.8341 | -1.0337
-1.405 | -1.3268 | 0.15912 | -0.99809 | -2.3249 |  |  | 1 | -1.405 | 1.974 | -2.7735 | 3.8968 | -5.475 | 7.6923 | -10.8077 | 15.1849 | -21.3347 | 29.9753 | 0.08053 | -0.5724 | 2.2561 | -0.89347 | -1.0472
-1.4 | -1.3584 | 0.094636 | -1.3127 | -2.6712 |  |  | 1 | -1.4 | 1.96 | -2.744 | 3.8416 | -5.3782 | 7.5295 | -10.5414 | 14.7579 | -20.661 | 28.9255 | 0.026662 | -0.60686 | 2.2082 | -0.9529 | -1.0605
-1.395 | -1.3896 | 0.81193 | 0.88503 | -0.50459 |  |  | 1 | -1.395 | 1.946 | -2.7147 | 3.787 | -5.2829 | 7.3696 | -10.2806 | 14.3415 | -20.0064 | 27.9089 | -0.026859 | -0.64105 | 2.1598 | -1.0124 | -1.0735
-1.39 | -1.4203 | 0.6501 | 0.38559 | -1.0347 |  |  | 1 | -1.39 | 1.9321 | -2.6856 | 3.733 | -5.1889 | 7.2125 | -10.0254 | 13.9354 | -19.3702 | 26.9245 | -0.080028 | -0.67494 | 2.1112 | -1.0718 | -1.0862
-1.385 | -1.4505 | 0.86655 | 1.1102 | -0.3403 |  |  | 1 | -1.385 | 1.9182 | -2.6567 | 3.6796 | -5.0962 | 7.0583 | -9.7757 | 13.5394 | -18.752 | 25.9715 | -0.13284 | -0.70854 | 2.0623 | -1.1313 | -1.0987
-1.38 | -1.4802 | 0.45749 | -0.10675 | -1.587 |  |  | 1 | -1.38 | 1.9044 | -2.6281 | 3.6267 | -5.0049 | 6.9068 | -9.5313 | 13.1532 | -18.1515 | 25.049 | -0.18528 | -0.74185 | 2.013 | -1.1907 | -1.111
-1.375 | -1.5095 | 0.40223 | -0.24759 | -1.7571 |  |  | 1 | -1.375 | 1.8906 | -2.5996 | 3.5745 | -4.9149 | 6.758 | -9.2922 | 12.7768 | -17.5681 | 24.1561 | -0.23735 | -0.77484 | 1.9634 | -1.2501 | -1.123
-1.37 | -1.5383 | 0.095883 | -1.3054 | -2.8436 |  |  | 1 | -1.37 | 1.8769 | -2.5714 | 3.5228 | -4.8262 | 6.6119 | -9.0582 | 12.4098 | -17.0014 | 23.2919 | -0.28904 | -0.80753 | 1.9136 | -1.3093 | -1.1348
-1.365 | -1.5666 | 0.46195 | -0.09553 | -1.6621 |  |  | 1 | -1.365 | 1.8632 | -2.5433 | 3.4716 | -4.7387 | 6.4684 | -8.8293 | 12.0521 | -16.4511 | 22.4557 | -0.34034 | -0.83991 | 1.8634 | -1.3685 | -1.1464
-1.36 | -1.5944 | 0.25591 | -0.65602 | -2.2504 |  |  | 1 | -1.36 | 1.8496 | -2.5155 | 3.421 | -4.6526 | 6.3275 | -8.6054 | 11.7034 | -15.9166 | 21.6466 | -0.39125 | -0.87197 | 1.813 | -1.4275 | -1.1577
-1.355 | -1.6217 | 0.51941 | 0.048674 | -1.573 |  |  | 1 | -1.355 | 1.836 | -2.4878 | 3.371 | -4.5677 | 6.1892 | -8.3864 | 11.3636 | -15.3976 | 20.8638 | -0.44176 | -0.90371 | 1.7622 | -1.4863 | -1.1689
-1.35 | -1.6486 | 0.20051 | -0.83979 | -2.4884 |  |  | 1 | -1.35 | 1.8225 | -2.4604 | 3.3215 | -4.484 | 6.0534 | -8.1722 | 11.0324 | -14.8937 | 20.1066 | -0.49187 | -0.93512 | 1.7112 | -1.545 | -1.1799
-1.345 | -1.675 | 0.87731 | 1.1617 | -0.51331 |  |  | 1 | -1.345 | 1.809 | -2.4331 | 3.2726 | -4.4016 | 5.9202 | -7.9626 | 10.7097 | -14.4046 | 19.3742 | -0.54157 | -0.96619 | 1.66 | -1.6034 | -1.1907
-1.34 | -1.7009 | 0.11843 | -1.1829 | -2.8838 |  |  | 1 | -1.34 | 1.7956 | -2.4061 | 3.2242 | -4.3204 | 5.7893 | -7.7577 | 10.3953 | -13.9297 | 18.6659 | -0.59085 | -0.99694 | 1.6085 | -1.6616 | -1.2013
-1.335 | -1.7264 | 0.66399 | 0.42338 | -1.303 |  |  | 1 | -1.335 | 1.7822 | -2.3793 | 3.1763 | -4.2404 | 5.6609 | -7.5573 | 10.089 | -13.4689 | 17.981 | -0.6397 | -1.0273 | 1.5568 | -1.7195 | -1.2118
-1.33 | -1.7513 | 0.14111 | -1.0753 | -2.8267 |  |  | 1 | -1.33 | 1.7689 | -2.3526 | 3.129 | -4.1616 | 5.5349 | -7.3614 | 9.7907 | -13.0216 | 17.3187 | -0.68813 | -1.0574 | 1.5048 | -1.7771 | -1.2221
-1.325 | -1.7759 | 0.93522 | 1.5158 | -0.26003 |  |  | 1 | -1.325 | 1.7556 | -2.3262 | 3.0822 | -4.0839 | 5.4112 | -7.1699 | 9.5001 | -12.5876 | 16.6786 | -0.73612 | -1.0871 | 1.4526 | -1.8344 | -1.2322
-1.32 | -1.7999 | 0.1706 | -0.95179 | -2.7517 |  |  | 1 | -1.32 | 1.7424 | -2.3 | 3.036 | -4.0075 | 5.2899 | -6.9826 | 9.217 | -12.1665 | 16.0598 | -0.78367 | -1.1165 | 1.4002 | -1.8914 | -1.2422
-1.315 | -1.8235 | 0.21973 | -0.77312 | -2.5966 |  |  | 1 | -1.315 | 1.7292 | -2.2739 | 2.9902 | -3.9321 | 5.1708 | -6.7996 | 8.9414 | -11.758 | 15.4617 | -0.83077 | -1.1455 | 1.3475 | -1.948 | -1.2521
-1.31 | -1.8466 | 0.46057 | -0.09899 | -1.9456 |  |  | 1 | -1.31 | 1.7161 | -2.2481 | 2.945 | -3.8579 | 5.0539 | -6.6206 | 8.673 | -11.3617 | 14.8838 | -0.87742 | -1.1741 | 1.2947 | -2.0043 | -1.2618
-1.305 | -1.8693 | 0.32148 | -0.46357 | -2.3329 |  |  | 1 | -1.305 | 1.703 | -2.2224 | 2.9003 | -3.7849 | 4.9393 | -6.4458 | 8.4117 | -10.9773 | 14.3253 | -0.92362 | -1.2024 | 1.2417 | -2.0601 | -1.2714
-1.3 | -1.8915 | 0.56743 | 0.16983 | -1.7217 |  |  | 1 | -1.3 | 1.69 | -2.197 | 2.8561 | -3.7129 | 4.8268 | -6.2749 | 8.1573 | -10.6045 | 13.7858 | -0.96934 | -1.2303 | 1.1885 | -2.1155 | -1.2808
-1.295 | -1.9133 | 0.87303 | 1.1408 | -0.77247 |  |  | 1 | -1.295 | 1.677 | -2.1717 | 2.8124 | -3.6421 | 4.7165 | -6.1079 | 7.9097 | -10.243 | 13.2647 | -1.0146 | -1.2578 | 1.1351 | -2.1705 | -1.2902
-1.29 | -1.9346 | 0.45939 | -0.10198 | -2.0366 |  |  | 1 | -1.29 | 1.6641 | -2.1467 | 2.7692 | -3.5723 | 4.6083 | -5.9447 | 7.6686 | -9.8925 | 12.7614 | -1.0594 | -1.285 | 1.0816 | -2.225 | -1.2994
-1.285 | -1.9554 | 0.56691 | 0.16852 | -1.7869 |  |  | 1 | -1.285 | 1.6512 | -2.1218 | 2.7265 | -3.5036 | 4.5021 | -5.7852 | 7.434 | -9.5527 | 12.2753 | -1.1037 | -1.3117 | 1.0279 | -2.279 | -1.3085
-1.28 | -1.9758 | 0.81437 | 0.8941 | -1.0817 |  |  | 1 | -1.28 | 1.6384 | -2.0972 | 2.6844 | -3.436 | 4.398 | -5.6295 | 7.2058 | -9.2234 | 11.8059 | -1.1475 | -1.3381 | 0.97405 | -2.3325 | -1.3175
-1.275 | -1.9958 | 0.347 | -0.39344 | -2.3892 |  |  | 1 | -1.275 | 1.6256 | -2.0727 | 2.6427 | -3.3694 | 4.296 | -5.4774 | 6.9836 | -8.9041 | 11.3528 | -1.1908 | -1.3642 | 0.92009 | -2.3855 | -1.3265
-1.27 | -2.0153 | 0.52898 | 0.072703 | -1.9426 |  |  | 1 | -1.27 | 1.6129 | -2.0484 | 2.6014 | -3.3038 | 4.1959 | -5.3288 | 6.7675 | -8.5948 | 10.9153 | -1.2337 | -1.3898 | 0.86601 | -2.4379 | -1.3353
-1.265 | -2.0343 | 0.58827 | 0.22311 | -1.8112 |  |  | 1 | -1.265 | 1.6002 | -2.0243 | 2.5607 | -3.2393 | 4.0977 | -5.1836 | 6.5573 | -8.295 | 10.4931 | -1.276 | -1.415 | 0.81182 | -2.4897 | -1.344
-1.26 | -2.053 | 0.15714 | -1.0063 | -3.0592 |  |  | 1 | -1.26 | 1.5876 | -2.0004 | 2.5205 | -3.1758 | 4.0015 | -5.0419 | 6.3528 | -8.0045 | 10.0857 | -1.3178 | -1.4398 | 0.75753 | -2.541 | -1.3527
-1.255 | -2.0711 | 0.24585 | -0.68761 | -2.7588 |  |  | 1 | -1.255 | 1.575 | -1.9767 | 2.4807 | -3.1133 | 3.9072 | -4.9035 | 6.1539 | -7.7231 | 9.6925 | -1.3591 | -1.4643 | 0.70315 | -2.5917 | -1.3613
-1.25 | -2.0889 | 0.82592 | 0.93818 | -1.1507 |  |  | 1 | -1.25 | 1.5625 | -1.9531 | 2.4414 | -3.0518 | 3.8147 | -4.7684 | 5.9605 | -7.4506 | 9.3132 | -1.3999 | -1.4883 | 0.64869 | -2.6417 | -1.3698
-1.245 | -2.1062 | 0.30097 | -0.52162 | -2.6278 |  |  | 1 | -1.245 | 1.55 | -1.9298 | 2.4026 | -2.9912 | 3.7241 | -4.6364 | 5.7724 | -7.1866 | 8.9473 | -1.4402 | -1.5119 | 0.59416 | -2.6911 | -1.3782
-1.24 | -2.123 | 0.11666 | -1.1918 | -3.3149 |  |  | 1 | -1.24 | 1.5376 | -1.9066 | 2.3642 | -2.9316 | 3.6352 | -4.5077 | 5.5895 | -6.931 | 8.5944 | -1.48 | -1.5351 | 0.53957 | -2.7398 | -1.3866
-1.235 | -2.1395 | 0.0149 | -2.1727 | -4.3122 |  |  | 1 | -1.235 | 1.5252 | -1.8837 | 2.3263 | -2.873 | 3.5481 | -4.382 | 5.4117 | -6.6835 | 8.2541 | -1.5192 | -1.5579 | 0.48493 | -2.7879 | -1.3949
-1.23 | -2.1555 | 0.48373 | -0.040803 | -2.1963 |  |  | 1 | -1.23 | 1.5129 | -1.8609 | 2.2889 | -2.8153 | 3.4628 | -4.2593 | 5.2389 | -6.4439 | 7.9259 | -1.5579 | -1.5803 | 0.43027 | -2.8353 | -1.4032
-1.225 | -2.1711 | 0.94403 | 1.5896 | -0.5815 |  |  | 1 | -1.225 | 1.5006 | -1.8383 | 2.2519 | -2.7585 | 3.3792 | -4.1395 | 5.0709 | -6.2119 | 7.6096 | -1.596 | -1.6023 | 0.37557 | -2.8819 | -1.4114
-1.22 | -2.1862 | 0.76209 | 0.71305 | -1.4732 |  |  | 1 | -1.22 | 1.4884 | -1.8158 | 2.2153 | -2.7027 | 3.2973 | -4.0227 | 4.9077 | -5.9874 | 7.3046 | -1.6336 | -1.6239 | 0.32086 | -2.9279 | -1.4196
-1.215 | -2.2009 | 0.72596 | 0.60064 | -1.6003 |  |  | 1 | -1.215 | 1.4762 | -1.7936 | 2.1792 | -2.6478 | 3.217 | -3.9087 | 4.7491 | -5.7701 | 7.0107 | -1.6707 | -1.645 | 0.26615 | -2.9731 | -1.4277
-1.21 | -2.2152 | 0.18854 | -0.8833 | -3.0985 |  |  | 1 | -1.21 | 1.4641 | -1.7716 | 2.1436 | -2.5937 | 3.1384 | -3.7975 | 4.595 | -5.5599 | 6.7275 | -1.7072 | -1.6658 | 0.21146 | -3.0175 | -1.4358
-1.205 | -2.2291 | 0.7857 | 0.79157 | -1.4376 |  |  | 1 | -1.205 | 1.452 | -1.7497 | 2.1084 | -2.5406 | 3.0614 | -3.689 | 4.4453 | -5.3565 | 6.4546 | -1.7432 | -1.6861 | 0.15678 | -3.0612 | -1.4438
-1.2 | -2.2426 | 0.39342 | -0.27042 | -2.513 |  |  | 1 | -1.2 | 1.44 | -1.728 | 2.0736 | -2.4883 | 2.986 | -3.5832 | 4.2998 | -5.1598 | 6.1917 | -1.7786 | -1.7059 | 0.10213 | -3.1041 | -1.4518
-1.195 | -2.2557 | 0.047231 | -1.6723 | -3.928 |  |  | 1 | -1.195 | 1.428 | -1.7065 | 2.0393 | -2.4369 | 2.9121 | -3.48 | 4.1586 | -4.9695 | 5.9385 | -1.8134 | -1.7254 | 0.047528 | -3.1461 | -1.4598
-1.19 | -2.2683 | 0.15309 | -1.0233 | -3.2916 |  |  | 1 | -1.19 | 1.4161 | -1.6852 | 2.0053 | -2.3864 | 2.8398 | -3.3793 | 4.0214 | -4.7854 | 5.6947 | -1.8477 | -1.7444 | -0.0070191 | -3.1874 | -1.4677
-1.185 | -2.2806 | 0.36109 | -0.35555 | -2.6361 |  |  | 1 | -1.185 | 1.4042 | -1.664 | 1.9718 | -2.3366 | 2.7689 | -3.2812 | 3.8882 | -4.6075 | 5.4599 | -1.8814 | -1.763 | -0.061499 | -3.2279 | -1.4756
-1.18 | -2.2924 | 0.52759 | 0.069202 | -2.2232 |  |  | 1 | -1.18 | 1.3924 | -1.643 | 1.9388 | -2.2878 | 2.6996 | -3.1855 | 3.7589 | -4.4355 | 5.2338 | -1.9145 | -1.7811 | -0.1159 | -3.2675 | -1.4835
-1.175 | -2.3039 | 0.97011 | 1.8824 | -0.42145 |  |  | 1 | -1.175 | 1.3806 | -1.6222 | 1.9061 | -2.2397 | 2.6316 | -3.0922 | 3.6333 | -4.2691 | 5.0162 | -1.9471 | -1.7989 | -0.17021 | -3.3062 | -1.4914
-1.17 | -2.3149 | 0.19348 | -0.86516 | -3.18 |  |  | 1 | -1.17 | 1.3689 | -1.6016 | 1.8739 | -2.1924 | 2.5652 | -3.0012 | 3.5115 | -4.1084 | 4.8068 | -1.979 | -1.8161 | -0.22442 | -3.3442 | -1.4992
-1.165 | -2.3255 | 0.27495 | -0.59791 | -2.9234 |  |  | 1 | -1.165 | 1.3572 | -1.5812 | 1.8421 | -2.146 | 2.5001 | -2.9126 | 3.3932 | -3.9531 | 4.6053 | -2.0104 | -1.833 | -0.27851 | -3.3812 | -1.507
-1.16 | -2.3358 | 0.47489 | -0.062991 | -2.3988 |  |  | 1 | -1.16 | 1.3456 | -1.5609 | 1.8106 | -2.1003 | 2.4364 | -2.8262 | 3.2784 | -3.803 | 4.4114 | -2.0413 | -1.8494 | -0.33248 | -3.4173 | -1.5148
-1.155 | -2.3456 | 0.54668 | 0.11728 | -2.2283 |  |  | 1 | -1.155 | 1.334 | -1.5408 | 1.7796 | -2.0555 | 2.3741 | -2.742 | 3.1671 | -3.658 | 4.2249 | -2.0715 | -1.8654 | -0.38631 | -3.4526 | -1.5226
-1.15 | -2.3551 | 0.9529 | 1.6736 | -0.68144 |  |  | 1 | -1.15 | 1.3225 | -1.5209 | 1.749 | -2.0114 | 2.3131 | -2.66 | 3.059 | -3.5179 | 4.0456 | -2.1011 | -1.8809 | -0.43999 | -3.487 | -1.5304
-1.145 | -2.3642 | 0.9222 | 1.42 | -0.94416 |  |  | 1 | -1.145 | 1.311 | -1.5011 | 1.7188 | -1.968 | 2.2534 | -2.5801 | 2.9542 | -3.3826 | 3.8731 | -2.1302 | -1.896 | -0.4935 | -3.5204 | -1.5381
-1.14 | -2.3728 | 0.28987 | -0.55378 | -2.9266 |  |  | 1 | -1.14 | 1.2996 | -1.4815 | 1.689 | -1.9254 | 2.195 | -2.5023 | 2.8526 | -3.2519 | 3.7072 | -2.1586 | -1.9106 | -0.54685 | -3.5529 | -1.5458
-1.135 | -2.3812 | 0.72322 | 0.59244 | -1.7887 |  |  | 1 | -1.135 | 1.2882 | -1.4621 | 1.6595 | -1.8836 | 2.1378 | -2.4264 | 2.754 | -3.1258 | 3.5478 | -2.1865 | -1.9249 | -0.6 | -3.5845 | -1.5536
-1.13 | -2.3891 | 0.80391 | 0.85566 | -1.5334 |  |  | 1 | -1.13 | 1.2769 | -1.4429 | 1.6305 | -1.8424 | 2.082 | -2.3526 | 2.6584 | -3.004 | 3.3946 | -2.2138 | -1.9386 | -0.65296 | -3.6152 | -1.5613
-1.125 | -2.3966 | 0.36929 | -0.33373 | -2.7304 |  |  | 1 | -1.125 | 1.2656 | -1.4238 | 1.6018 | -1.802 | 2.0273 | -2.2807 | 2.5658 | -2.8865 | 3.2473 | -2.2404 | -1.9519 | -0.70571 | -3.6449 | -1.569
-1.12 | -2.4038 | 0.14619 | -1.0529 | -3.4567 |  |  | 1 | -1.12 | 1.2544 | -1.4049 | 1.5735 | -1.7623 | 1.9738 | -2.2107 | 2.476 | -2.7731 | 3.1058 | -2.2665 | -1.9648 | -0.75824 | -3.6737 | -1.5766
-1.115 | -2.4106 | 0.4319 | -0.17154 | -2.5822 |  |  | 1 | -1.115 | 1.2432 | -1.3862 | 1.5456 | -1.7234 | 1.9215 | -2.1425 | 2.3889 | -2.6636 | 2.9699 | -2.2919 | -1.9773 | -0.81054 | -3.7015 | -1.5843
-1.11 | -2.4171 | 0.82675 | 0.9414 | -1.4757 |  |  | 1 | -1.11 | 1.2321 | -1.3676 | 1.5181 | -1.6851 | 1.8704 | -2.0762 | 2.3045 | -2.558 | 2.8394 | -2.3168 | -1.9893 | -0.86259 | -3.7283 | -1.592
-1.105 | -2.4231 | 0.58628 | 0.21799 | -2.2052 |  |  | 1 | -1.105 | 1.221 | -1.3492 | 1.4909 | -1.6474 | 1.8204 | -2.0116 | 2.2228 | -2.4562 | 2.7141 | -2.341 | -2.0008 | -0.91438 | -3.7542 | -1.5996
-1.1 | -2.4289 | 0.19659 | -0.85385 | -3.2827 |  |  | 1 | -1.1 | 1.21 | -1.331 | 1.4641 | -1.6105 | 1.7716 | -1.9487 | 2.1436 | -2.3579 | 2.5937 | -2.3647 | -2.0119 | -0.96591 | -3.7791 | -1.6072
-1.095 | -2.4342 | 0.51291 | 0.032361 | -2.4019 |  |  | 1 | -1.095 | 1.199 | -1.3129 | 1.4377 | -1.5742 | 1.7238 | -1.8876 | 2.0669 | -2.2632 | 2.4782 | -2.3877 | -2.0226 | -1.0172 | -3.803 | -1.6148
-1.09 | -2.4392 | 0.35887 | -0.36149 | -2.8007 |  |  | 1 | -1.09 | 1.1881 | -1.295 | 1.4116 | -1.5386 | 1.6771 | -1.828 | 1.9926 | -2.1719 | 2.3674 | -2.4101 | -2.0328 | -1.0681 | -3.8259 | -1.6224
-1.085 | -2.4439 | 0.90856 | 1.3319 | -1.1119 |  |  | 1 | -1.085 | 1.1772 | -1.2773 | 1.3859 | -1.5037 | 1.6315 | -1.7701 | 1.9206 | -2.0839 | 2.261 | -2.4319 | -2.0426 | -1.1188 | -3.8479 | -1.63
-1.08 | -2.4482 | 0.6313 | 0.3353 | -2.1129 |  |  | 1 | -1.08 | 1.1664 | -1.2597 | 1.3605 | -1.4693 | 1.5869 | -1.7138 | 1.8509 | -1.999 | 2.1589 | -2.4531 | -2.0519 | -1.1691 | -3.8688 | -1.6376
-1.075 | -2.4521 | 0.57781 | 0.19628 | -2.2558 |  |  | 1 | -1.075 | 1.1556 | -1.2423 | 1.3355 | -1.4356 | 1.5433 | -1.659 | 1.7835 | -1.9172 | 2.061 | -2.4737 | -2.0608 | -1.2191 | -3.8888 | -1.6452
-1.07 | -2.4557 | 0.51536 | 0.038508 | -2.4172 |  |  | 1 | -1.07 | 1.1449 | -1.225 | 1.3108 | -1.4026 | 1.5007 | -1.6058 | 1.7182 | -1.8385 | 1.9672 | -2.4937 | -2.0692 | -1.2688 | -3.9078 | -1.6527
-1.065 | -2.459 | 0.43204 | -0.17118 | -2.6302 |  |  | 1 | -1.065 | 1.1342 | -1.2079 | 1.2865 | -1.3701 | 1.4591 | -1.554 | 1.655 | -1.7626 | 1.8771 | -2.513 | -2.0773 | -1.3181 | -3.9257 | -1.6603
-1.06 | -2.4619 | 0.39192 | -0.27433 | -2.7362 |  |  | 1 | -1.06 | 1.1236 | -1.191 | 1.2625 | -1.3382 | 1.4185 | -1.5036 | 1.5938 | -1.6895 | 1.7908 | -2.5318 | -2.0848 | -1.367 | -3.9427 | -1.6678
-1.055 | -2.4645 | 0.42307 | -0.19403 | -2.6585 |  |  | 1 | -1.055 | 1.113 | -1.1742 | 1.2388 | -1.307 | 1.3788 | -1.4547 | 1.5347 | -1.6191 | 1.7081 | -2.5499 | -2.092 | -1.4156 | -3.9586 | -1.6752
-1.05 | -2.4668 | 0.031526 | -1.8588 | -4.3256 |  |  | 1 | -1.05 | 1.1025 | -1.1576 | 1.2155 | -1.2763 | 1.3401 | -1.4071 | 1.4775 | -1.5513 | 1.6289 | -2.5674 | -2.0987 | -1.4638 | -3.9736 | -1.6827
-1.045 | -2.4687 | 0.17843 | -0.92138 | -3.3901 |  |  | 1 | -1.045 | 1.092 | -1.1412 | 1.1925 | -1.2462 | 1.3023 | -1.3609 | 1.4221 | -1.4861 | 1.553 | -2.5843 | -2.1049 | -1.5116 | -3.9875 | -1.6902
-1.04 | -2.4703 | 0.67112 | 0.443 | -2.0273 |  |  | 1 | -1.04 | 1.0816 | -1.1249 | 1.1699 | -1.2167 | 1.2653 | -1.3159 | 1.3686 | -1.4233 | 1.4802 | -2.6006 | -2.1108 | -1.559 | -4.0005 | -1.6976
-1.035 | -2.4716 | 0.32534 | -0.45283 | -2.9244 |  |  | 1 | -1.035 | 1.0712 | -1.1087 | 1.1475 | -1.1877 | 1.2293 | -1.2723 | 1.3168 | -1.3629 | 1.4106 | -2.6163 | -2.1162 | -1.6059 | -4.0124 | -1.705
-1.03 | -2.4725 | 0.087553 | -1.356 | -3.8285 |  |  | 1 | -1.03 | 1.0609 | -1.0927 | 1.1255 | -1.1593 | 1.1941 | -1.2299 | 1.2668 | -1.3048 | 1.3439 | -2.6313 | -2.1211 | -1.6525 | -4.0234 | -1.7123
-1.025 | -2.4732 | 0.28062 | -0.58101 | -3.0542 |  |  | 1 | -1.025 | 1.0506 | -1.0769 | 1.1038 | -1.1314 | 1.1597 | -1.1887 | 1.2184 | -1.2489 | 1.2801 | -2.6458 | -2.1257 | -1.6986 | -4.0333 | -1.7197
-1.02 | -2.4735 | 0.36505 | -0.34498 | -2.8185 |  |  | 1 | -1.02 | 1.0404 | -1.0612 | 1.0824 | -1.1041 | 1.1262 | -1.1487 | 1.1717 | -1.1951 | 1.219 | -2.6596 | -2.1298 | -1.7442 | -4.0422 | -1.727
-1.015 | -2.4735 | 0.90243 | 1.2955 | -1.178 |  |  | 1 | -1.015 | 1.0302 | -1.0457 | 1.0614 | -1.0773 | 1.0934 | -1.1098 | 1.1265 | -1.1434 | 1.1605 | -2.6728 | -2.1334 | -1.7894 | -4.0502 | -1.7342
-1.01 | -2.4732 | 0.42618 | -0.1861 | -2.6593 |  |  | 1 | -1.01 | 1.0201 | -1.0303 | 1.0406 | -1.051 | 1.0615 | -1.0721 | 1.0829 | -1.0937 | 1.1046 | -2.6854 | -2.1367 | -1.8341 | -4.0571 | -1.7414
-1.005 | -2.4726 | 0.6928 | 0.50381 | -1.9688 |  |  | 1 | -1.005 | 1.01 | -1.0151 | 1.0202 | -1.0253 | 1.0304 | -1.0355 | 1.0407 | -1.0459 | 1.0511 | -2.6975 | -2.1395 | -1.8783 | -4.0631 | -1.7486
-1 | -2.4717 | 0.79321 | 0.8176 | -1.6541 |  |  | 1 | -1 | 1 | -1 | 1 | -1 | 1 | -1 | 1 | -1 | 1 | -2.7089 | -2.1419 | -1.9221 | -4.068 | -1.7558
-0.995 | -2.4705 | 0.13536 | -1.1014 | -3.572 |  |  | 1 | -0.995 | 0.99003 | -0.98507 | 0.98015 | -0.97525 | 0.97037 | -0.96552 | 0.96069 | -0.95589 | 0.95111 | -2.7197 | -2.1439 | -1.9653 | -4.072 | -1.7628
-0.99 | -2.469 | 0.78629 | 0.7936 | -1.6754 |  |  | 1 | -0.99 | 0.9801 | -0.9703 | 0.9606 | -0.95099 | 0.94148 | -0.93207 | 0.92274 | -0.91352 | 0.90438 | -2.7299 | -2.1455 | -2.008 | -4.075 | -1.7699
-0.985 | -2.4673 | 0.10824 | -1.2359 | -3.7032 |  |  | 1 | -0.985 | 0.97023 | -0.95567 | 0.94134 | -0.92722 | 0.91331 | -0.89961 | 0.88611 | -0.87282 | 0.85973 | -2.7395 | -2.1466 | -2.0502 | -4.077 | -1.7769
-0.98 | -2.4652 | 0.63697 | 0.35038 | -2.1148 |  |  | 1 | -0.98 | 0.9604 | -0.94119 | 0.92237 | -0.90392 | 0.88584 | -0.86813 | 0.85076 | -0.83375 | 0.81707 | -2.7484 | -2.1474 | -2.0919 | -4.078 | -1.7838
-0.975 | -2.4628 | 0.85727 | 1.0681 | -1.3947 |  |  | 1 | -0.975 | 0.95063 | -0.92686 | 0.90369 | -0.8811 | 0.85907 | -0.83759 | 0.81665 | -0.79624 | 0.77633 | -2.7568 | -2.1477 | -2.133 | -4.0781 | -1.7907
-0.97 | -2.4602 | 0.97603 | 1.9779 | -0.48233 |  |  | 1 | -0.97 | 0.9409 | -0.91267 | 0.88529 | -0.85873 | 0.83297 | -0.80798 | 0.78374 | -0.76023 | 0.73742 | -2.7646 | -2.1477 | -2.1735 | -4.0772 | -1.7975
-0.965 | -2.4573 | 0.7912 | 0.81061 | -1.6467 |  |  | 1 | -0.965 | 0.93123 | -0.89863 | 0.86718 | -0.83683 | 0.80754 | -0.77928 | 0.752 | -0.72568 | 0.70028 | -2.7719 | -2.1472 | -2.2135 | -4.0754 | -1.8043
-0.96 | -2.4541 | 0.8125 | 0.88713 | -1.5669 |  |  | 1 | -0.96 | 0.9216 | -0.88474 | 0.84935 | -0.81537 | 0.78276 | -0.75145 | 0.72139 | -0.69253 | 0.66483 | -2.7785 | -2.1463 | -2.2529 | -4.0725 | -1.811
-0.955 | -2.4506 | 0.92494 | 1.4391 | -1.0115 |  |  | 1 | -0.955 | 0.91203 | -0.87098 | 0.83179 | -0.79436 | 0.75861 | -0.72448 | 0.69187 | -0.66074 | 0.63101 | -2.7845 | -2.145 | -2.2917 | -4.0688 | -1.8176
-0.95 | -2.4469 | 0.24755 | -0.68223 | -3.1291 |  |  | 1 | -0.95 | 0.9025 | -0.85738 | 0.81451 | -0.77378 | 0.73509 | -0.69834 | 0.66342 | -0.63025 | 0.59874 | -2.7899 | -2.1433 | -2.33 | -4.0641 | -1.8241
-0.945 | -2.4428 | 0.649 | 0.38262 | -2.0602 |  |  | 1 | -0.945 | 0.89303 | -0.84391 | 0.79749 | -0.75363 | 0.71218 | -0.67301 | 0.636 | -0.60102 | 0.56796 | -2.7948 | -2.1413 | -2.3676 | -4.0585 | -1.8306
-0.94 | -2.4386 | 0.97888 | 2.0312 | -0.40736 |  |  | 1 | -0.94 | 0.8836 | -0.83058 | 0.78075 | -0.7339 | 0.68987 | -0.64848 | 0.60957 | -0.57299 | 0.53862 | -2.7991 | -2.1388 | -2.4046 | -4.052 | -1.837
-0.935 | -2.434 | 0.75129 | 0.67854 | -1.7555 |  |  | 1 | -0.935 | 0.87423 | -0.8174 | 0.76427 | -0.71459 | 0.66814 | -0.62471 | 0.58411 | -0.54614 | 0.51064 | -2.8028 | -2.136 | -2.441 | -4.0445 | -1.8432
-0.93 | -2.4293 | 0.41385 | -0.21765 | -2.6469 |  |  | 1 | -0.93 | 0.8649 | -0.80436 | 0.74805 | -0.69569 | 0.64699 | -0.6017 | 0.55958 | -0.52041 | 0.48398 | -2.8059 | -2.1328 | -2.4768 | -4.0361 | -1.8495
-0.925 | -2.4242 | 0.87614 | 1.1559 | -1.2683 |  |  | 1 | -0.925 | 0.85563 | -0.79145 | 0.73209 | -0.67719 | 0.6264 | -0.57942 | 0.53596 | -0.49576 | 0.45858 | -2.8085 | -2.1291 | -2.512 | -4.0269 | -1.8556
-0.92 | -2.4189 | 0.64874 | 0.38191 | -2.037 |  |  | 1 | -0.92 | 0.8464 | -0.77869 | 0.71639 | -0.65908 | 0.60636 | -0.55785 | 0.51322 | -0.47216 | 0.43439 | -2.8105 | -2.1252 | -2.5465 | -4.0167 | -1.8616
-0.915 | -2.4134 | 0.87563 | 1.1534 | -1.2599 |  |  | 1 | -0.915 | 0.83723 | -0.76606 | 0.70095 | -0.64137 | 0.58685 | -0.53697 | 0.49132 | -0.44956 | 0.41135 | -2.8119 | -2.1208 | -2.5803 | -4.0057 | -1.8675
-0.91 | -2.4076 | 0.76186 | 0.7123 | -1.6953 |  |  | 1 | -0.91 | 0.8281 | -0.75357 | 0.68575 | -0.62403 | 0.56787 | -0.51676 | 0.47025 | -0.42793 | 0.38942 | -2.8128 | -2.1161 | -2.6135 | -3.9938 | -1.8733
-0.905 | -2.4015 | 0.76047 | 0.70782 | -1.6937 |  |  | 1 | -0.905 | 0.81903 | -0.74122 | 0.6708 | -0.60708 | 0.5494 | -0.49721 | 0.44998 | -0.40723 | 0.36854 | -2.8131 | -2.111 | -2.646 | -3.981 | -1.879
-0.9 | -2.3953 | 0.12604 | -1.1453 | -3.5406 |  |  | 1 | -0.9 | 0.81 | -0.729 | 0.6561 | -0.59049 | 0.53144 | -0.4783 | 0.43047 | -0.38742 | 0.34868 | -2.8128 | -2.1055 | -2.6778 | -3.9674 | -1.8846
-0.895 | -2.3888 | 0.23155 | -0.73374 | -3.1225 |  |  | 1 | -0.895 | 0.80103 | -0.71692 | 0.64164 | -0.57427 | 0.51397 | -0.46 | 0.4117 | -0.36847 | 0.32978 | -2.812 | -2.0997 | -2.709 | -3.953 | -1.8901
-0.89 | -2.382 | 0.18355 | -0.9019 | -3.2839 |  |  | 1 | -0.89 | 0.7921 | -0.70497 | 0.62742 | -0.55841 | 0.49698 | -0.44231 | 0.39366 | -0.35036 | 0.31182 | -2.8107 | -2.0935 | -2.7394 | -3.9377 | -1.8954
-0.885 | -2.3751 | 0.7091 | 0.55076 | -1.8243 |  |  | 1 | -0.885 | 0.78323 | -0.69315 | 0.61344 | -0.5429 | 0.48046 | -0.42521 | 0.37631 | -0.33303 | 0.29474 | -2.8089 | -2.087 | -2.7692 | -3.9216 | -1.9006
-0.88 | -2.3679 | 0.9322 | 1.4924 | -0.87546 |  |  | 1 | -0.88 | 0.7744 | -0.68147 | 0.5997 | -0.52773 | 0.4644 | -0.40868 | 0.35963 | -0.31648 | 0.2785 | -2.8064 | -2.0801 | -2.7983 | -3.9046 | -1.9057
-0.875 | -2.3605 | 0.86131 | 1.0862 | -1.2743 |  |  | 1 | -0.875 | 0.76563 | -0.66992 | 0.58618 | -0.51291 | 0.4488 | -0.3927 | 0.34361 | -0.30066 | 0.26308 | -2.8035 | -2.0728 | -2.8266 | -3.8869 | -1.9107
-0.87 | -2.3528 | 0.32512 | -0.45344 | -2.8063 |  |  | 1 | -0.87 | 0.7569 | -0.6585 | 0.5729 | -0.49842 | 0.43363 | -0.37725 | 0.32821 | -0.28554 | 0.24842 | -2.8001 | -2.0653 | -2.8542 | -3.8684 | -1.9155
-0.865 | -2.345 | 0.27226 | -0.60599 | -2.951 |  |  | 1 | -0.865 | 0.74823 | -0.64721 | 0.55984 | -0.48426 | 0.41889 | -0.36234 | 0.31342 | -0.27111 | 0.23451 | -2.7961 | -2.0574 | -2.8811 | -3.8492 | -1.9202
-0.86 | -2.3369 | 0.50042 | 0.0010516 | -2.3359 |  |  | 1 | -0.86 | 0.7396 | -0.63606 | 0.54701 | -0.47043 | 0.40457 | -0.34793 | 0.29922 | -0.25733 | 0.2213 | -2.7916 | -2.0491 | -2.9073 | -3.8291 | -1.9248
-0.855 | -2.3286 | 0.15987 | -0.99498 | -3.3236 |  |  | 1 | -0.855 | 0.73103 | -0.62503 | 0.5344 | -0.45691 | 0.39066 | -0.33401 | 0.28558 | -0.24417 | 0.20877 | -2.7866 | -2.0406 | -2.9327 | -3.8083 | -1.9291
-0.85 | -2.3201 | 0.75398 | 0.68707 | -1.6331 |  |  | 1 | -0.85 | 0.7225 | -0.61413 | 0.52201 | -0.44371 | 0.37715 | -0.32058 | 0.27249 | -0.23162 | 0.19687 | -2.7811 | -2.0317 | -2.9574 | -3.7868 | -1.9334
-0.845 | -2.3115 | 0.9898 | 2.319 | 0.007526 |  |  | 1 | -0.845 | 0.71403 | -0.60335 | 0.50983 | -0.43081 | 0.36403 | -0.30761 | 0.25993 | -0.21964 | 0.1856 | -2.775 | -2.0224 | -2.9813 | -3.7646 | -1.9374
-0.84 | -2.3026 | 0.53518 | 0.088292 | -2.2143 |  |  | 1 | -0.84 | 0.7056 | -0.5927 | 0.49787 | -0.41821 | 0.3513 | -0.29509 | 0.24788 | -0.20822 | 0.1749 | -2.7685 | -2.0129 | -3.0045 | -3.7416 | -1.9414
-0.835 | -2.2935 | 0.96459 | 1.8066 | -0.48691 |  |  | 1 | -0.835 | 0.69723 | -0.58218 | 0.48612 | -0.40591 | 0.33894 | -0.28301 | 0.23632 | -0.19732 | 0.16476 | -2.7615 | -2.0031 | -3.0269 | -3.7179 | -1.9451
-0.83 | -2.2842 | 0.95287 | 1.6733 | -0.6109 |  |  | 1 | -0.83 | 0.6889 | -0.57179 | 0.47458 | -0.3939 | 0.32694 | -0.27136 | 0.22523 | -0.18694 | 0.15516 | -2.754 | -1.9929 | -3.0486 | -3.6936 | -1.9487
-0.825 | -2.2747 | 0.79985 | 0.84108 | -1.4337 |  |  | 1 | -0.825 | 0.68063 | -0.56152 | 0.46325 | -0.38218 | 0.3153 | -0.26012 | 0.2146 | -0.17705 | 0.14606 | -2.7461 | -1.9825 | -3.0695 | -3.6686 | -1.9521
-0.82 | -2.2651 | 0.43746 | -0.15741 | -2.4225 |  |  | 1 | -0.82 | 0.6724 | -0.55137 | 0.45212 | -0.37074 | 0.30401 | -0.24929 | 0.20441 | -0.16762 | 0.13745 | -2.7376 | -1.9717 | -3.0896 | -3.6429 | -1.9553
-0.815 | -2.2552 | 0.6305 | 0.33319 | -1.922 |  |  | 1 | -0.815 | 0.66423 | -0.54134 | 0.44119 | -0.35957 | 0.29305 | -0.23884 | 0.19465 | -0.15864 | 0.12929 | -2.7287 | -1.9607 | -3.1089 | -3.6166 | -1.9583
-0.81 | -2.2452 | 0.11601 | -1.1952 | -3.4404 |  |  | 1 | -0.81 | 0.6561 | -0.53144 | 0.43047 | -0.34868 | 0.28243 | -0.22877 | 0.1853 | -0.15009 | 0.12158 | -2.7194 | -1.9493 | -3.1275 | -3.5896 | -1.9611
-0.805 | -2.235 | 0.33432 | -0.42801 | -2.663 |  |  | 1 | -0.805 | 0.64803 | -0.52166 | 0.41994 | -0.33805 | 0.27213 | -0.21906 | 0.17635 | -0.14196 | 0.11428 | -2.7096 | -1.9377 | -3.1452 | -3.5621 | -1.9638
-0.8 | -2.2246 | 0.5343 | 0.086076 | -2.1385 |  |  | 1 | -0.8 | 0.64 | -0.512 | 0.4096 | -0.32768 | 0.26214 | -0.20972 | 0.16777 | -0.13422 | 0.10737 | -2.6993 | -1.9258 | -3.1622 | -3.5339 | -1.9662
-0.795 | -2.214 | 0.18701 | -0.88897 | -3.103 |  |  | 1 | -0.795 | 0.63203 | -0.50246 | 0.39946 | -0.31757 | 0.25247 | -0.20071 | 0.15956 | -0.12685 | 0.10085 | -2.6886 | -1.9136 | -3.1784 | -3.5052 | -1.9685
-0.79 | -2.2033 | 0.02039 | -2.0458 | -4.2491 |  |  | 1 | -0.79 | 0.6241 | -0.49304 | 0.3895 | -0.30771 | 0.24309 | -0.19204 | 0.15171 | -0.11985 | 0.094683 | -2.6774 | -1.9012 | -3.1938 | -3.4758 | -1.9705
-0.785 | -2.1924 | 0.5749 | 0.18887 | -2.0035 |  |  | 1 | -0.785 | 0.61623 | -0.48374 | 0.37973 | -0.29809 | 0.234 | -0.18369 | 0.1442 | -0.11319 | 0.088858 | -2.6658 | -1.8884 | -3.2083 | -3.446 | -1.9723
-0.78 | -2.1813 | 0.90014 | 1.2823 | -0.899 |  |  | 1 | -0.78 | 0.6084 | -0.47455 | 0.37015 | -0.28872 | 0.2252 | -0.17566 | 0.13701 | -0.10687 | 0.083358 | -2.6538 | -1.8755 | -3.2221 | -3.4155 | -1.974
-0.775 | -2.1701 | 0.040487 | -1.7451 | -3.9152 |  |  | 1 | -0.775 | 0.60063 | -0.46548 | 0.36075 | -0.27958 | 0.21668 | -0.16792 | 0.13014 | -0.10086 | 0.078166 | -2.6414 | -1.8622 | -3.2351 | -3.3846 | -1.9754
-0.77 | -2.1587 | 0.5888 | 0.22446 | -1.9343 |  |  | 1 | -0.77 | 0.5929 | -0.45653 | 0.35153 | -0.27068 | 0.20842 | -0.16049 | 0.12357 | -0.095152 | 0.073267 | -2.6286 | -1.8487 | -3.2473 | -3.3531 | -1.9765
-0.765 | -2.1472 | 0.37129 | -0.32843 | -2.4756 |  |  | 1 | -0.765 | 0.58523 | -0.4477 | 0.34249 | -0.262 | 0.20043 | -0.15333 | 0.1173 | -0.089733 | 0.068646 | -2.6153 | -1.835 | -3.2586 | -3.3212 | -1.9775
-0.76 | -2.1355 | 0.37341 | -0.32282 | -2.4583 |  |  | 1 | -0.76 | 0.5776 | -0.43898 | 0.33362 | -0.25355 | 0.1927 | -0.14645 | 0.1113 | -0.084591 | 0.064289 | -2.6017 | -1.821 | -3.2691 | -3.2887 | -1.9782
-0.755 | -2.1237 | 0.16035 | -0.99302 | -3.1167 |  |  | 1 | -0.755 | 0.57003 | -0.43037 | 0.32493 | -0.24532 | 0.18522 | -0.13984 | 0.10558 | -0.079712 | 0.060182 | -2.5877 | -1.8068 | -3.2789 | -3.2558 | -1.9787
-0.75 | -2.1117 | 0.095457 | -1.3079 | -3.4196 |  |  | 1 | -0.75 | 0.5625 | -0.42188 | 0.31641 | -0.2373 | 0.17798 | -0.13348 | 0.10011 | -0.075085 | 0.056314 | -2.5733 | -1.7923 | -3.2878 | -3.2224 | -1.9789
-0.745 | -2.0996 | 0.22193 | -0.76568 | -2.8653 |  |  | 1 | -0.745 | 0.55503 | -0.41349 | 0.30805 | -0.2295 | 0.17098 | -0.12738 | 0.094896 | -0.070698 | 0.05267 | -2.5585 | -1.7776 | -3.2959 | -3.1886 | -1.9789
-0.74 | -2.0873 | 0.21039 | -0.80506 | -2.8924 |  |  | 1 | -0.74 | 0.5476 | -0.40522 | 0.29987 | -0.2219 | 0.16421 | -0.12151 | 0.089919 | -0.06654 | 0.04924 | -2.5433 | -1.7627 | -3.3032 | -3.1544 | -1.9786
-0.735 | -2.0749 | 0.75124 | 0.6784 | -1.3965 |  |  | 1 | -0.735 | 0.54023 | -0.39707 | 0.29184 | -0.2145 | 0.15766 | -0.11588 | 0.085172 | -0.062602 | 0.046012 | -2.5278 | -1.7476 | -3.3096 | -3.1198 | -1.9781
-0.73 | -2.0624 | 0.34528 | -0.39809 | -2.4604 |  |  | 1 | -0.73 | 0.5329 | -0.38902 | 0.28398 | -0.20731 | 0.15133 | -0.11047 | 0.080646 | -0.058872 | 0.042976 | -2.5119 | -1.7323 | -3.3152 | -3.0848 | -1.9774
-0.725 | -2.0497 | 0.474 | -0.065219 | -2.1149 |  |  | 1 | -0.725 | 0.52563 | -0.38108 | 0.27628 | -0.2003 | 0.14522 | -0.10528 | 0.076332 | -0.05534 | 0.040122 | -2.4957 | -1.7167 | -3.3201 | -3.0494 | -1.9764
-0.72 | -2.0369 | 0.25998 | -0.6434 | -2.6803 |  |  | 1 | -0.72 | 0.5184 | -0.37325 | 0.26874 | -0.19349 | 0.13931 | -0.10031 | 0.07222 | -0.051999 | 0.037439 | -2.4792 | -1.701 | -3.324 | -3.0137 | -1.9751
-0.715 | -2.024 | 0.74999 | 0.67445 | -1.3495 |  |  | 1 | -0.715 | 0.51123 | -0.36553 | 0.26135 | -0.18687 | 0.13361 | -0.095531 | 0.068304 | -0.048838 | 0.034919 | -2.4623 | -1.685 | -3.3272 | -2.9776 | -1.9736
-0.71 | -2.0109 | 0.95636 | 1.71 | -0.30095 |  |  | 1 | -0.71 | 0.5041 | -0.35791 | 0.25412 | -0.18042 | 0.1281 | -0.090951 | 0.064575 | -0.045849 | 0.032552 | -2.4451 | -1.6689 | -3.3296 | -2.9412 | -1.9717
-0.705 | -1.9977 | 0.33161 | -0.43547 | -2.4332 |  |  | 1 | -0.705 | 0.49703 | -0.3504 | 0.24703 | -0.17416 | 0.12278 | -0.086561 | 0.061026 | -0.043023 | 0.030331 | -2.4275 | -1.6525 | -3.3311 | -2.9045 | -1.9697
-0.7 | -1.9845 | 0.2081 | -0.81302 | -2.7975 |  |  | 1 | -0.7 | 0.49 | -0.343 | 0.2401 | -0.16807 | 0.11765 | -0.082354 | 0.057648 | -0.040354 | 0.028248 | -2.4097 | -1.636 | -3.3318 | -2.8675 | -1.9673
-0.695 | -1.9711 | 0.11698 | -1.1902 | -3.1613 |  |  | 1 | -0.695 | 0.48303 | -0.3357 | 0.23331 | -0.16215 | 0.1127 | -0.078324 | 0.054435 | -0.037832 | 0.026293 | -2.3915 | -1.6193 | -3.3317 | -2.8302 | -1.9647
-0.69 | -1.9575 | 0.7577 | 0.69892 | -1.2586 |  |  | 1 | -0.69 | 0.4761 | -0.32851 | 0.22667 | -0.1564 | 0.10792 | -0.074464 | 0.05138 | -0.035452 | 0.024462 | -2.3731 | -1.6025 | -3.3308 | -2.7926 | -1.9618
-0.685 | -1.9439 | 0.35627 | -0.36846 | -2.3124 |  |  | 1 | -0.685 | 0.46923 | -0.32142 | 0.22017 | -0.15082 | 0.10331 | -0.070768 | 0.048476 | -0.033206 | 0.022746 | -2.3544 | -1.5854 | -3.3291 | -2.7548 | -1.9585
-0.68 | -1.9302 | 0.93752 | 1.5343 | -0.39588 |  |  | 1 | -0.68 | 0.4624 | -0.31443 | 0.21381 | -0.14539 | 0.098867 | -0.06723 | 0.045716 | -0.031087 | 0.021139 | -2.3353 | -1.5682 | -3.3265 | -2.7168 | -1.9551
-0.675 | -1.9164 | 0.61064 | 0.28098 | -1.6354 |  |  | 1 | -0.675 | 0.45563 | -0.30755 | 0.20759 | -0.14013 | 0.094585 | -0.063845 | 0.043095 | -0.029089 | 0.019635 | -2.3161 | -1.5509 | -3.3232 | -2.6786 | -1.9513
-0.67 | -1.9024 | 0.16953 | -0.95602 | -2.8584 |  |  | 1 | -0.67 | 0.4489 | -0.30076 | 0.20151 | -0.13501 | 0.090458 | -0.060607 | 0.040607 | -0.027207 | 0.018228 | -2.2965 | -1.5334 | -3.319 | -2.6401 | -1.9472
-0.665 | -1.8884 | 0.26876 | -0.61658 | -2.505 |  |  | 1 | -0.665 | 0.44223 | -0.29408 | 0.19556 | -0.13005 | 0.086483 | -0.057511 | 0.038245 | -0.025433 | 0.016913 | -2.2767 | -1.5157 | -3.314 | -2.6015 | -1.9428
-0.66 | -1.8743 | 0.16526 | -0.97307 | -2.8473 |  |  | 1 | -0.66 | 0.4356 | -0.2875 | 0.18975 | -0.12523 | 0.082654 | -0.054552 | 0.036004 | -0.023763 | 0.015683 | -2.2567 | -1.4979 | -3.3082 | -2.5627 | -1.9382
-0.655 | -1.86 | 0.6589 | 0.40946 | -1.4506 |  |  | 1 | -0.655 | 0.42903 | -0.28101 | 0.18406 | -0.12056 | 0.078967 | -0.051724 | 0.033879 | -0.022191 | 0.014535 | -2.2364 | -1.48 | -3.3016 | -2.5238 | -1.9332
-0.65 | -1.8457 | 0.76445 | 0.72069 | -1.125 |  |  | 1 | -0.65 | 0.4225 | -0.27463 | 0.17851 | -0.11603 | 0.075419 | -0.049022 | 0.031864 | -0.020712 | 0.013463 | -2.2158 | -1.4619 | -3.2943 | -2.4847 | -1.9279
-0.645 | -1.8313 | 0.98326 | 2.1263 | 0.29497 |  |  | 1 | -0.645 | 0.41603 | -0.26834 | 0.17308 | -0.11163 | 0.072004 | -0.046443 | 0.029956 | -0.019321 | 0.012462 | -2.1951 | -1.4437 | -3.2861 | -2.4455 | -1.9223
-0.64 | -1.8169 | 0.82307 | 0.92714 | -0.88972 |  |  | 1 | -0.64 | 0.4096 | -0.26214 | 0.16777 | -0.10737 | 0.068719 | -0.04398 | 0.028147 | -0.018014 | 0.011529 | -2.1741 | -1.4254 | -3.2771 | -2.4062 | -1.9164
-0.635 | -1.8023 | 0.30631 | -0.50633 | -2.3086 |  |  | 1 | -0.635 | 0.40323 | -0.25605 | 0.16259 | -0.10324 | 0.065561 | -0.041631 | 0.026436 | -0.016787 | 0.01066 | -2.153 | -1.4069 | -3.2674 | -2.3668 | -1.9102
-0.63 | -1.7877 | 0.42521 | -0.18859 | -1.9762 |  |  | 1 | -0.63 | 0.3969 | -0.25005 | 0.15753 | -0.099244 | 0.062524 | -0.03939 | 0.024816 | -0.015634 | 0.0098493 | -2.1316 | -1.3884 | -3.2568 | -2.3274 | -1.9037
-0.625 | -1.7729 | 0.64821 | 0.38049 | -1.3924 |  |  | 1 | -0.625 | 0.39063 | -0.24414 | 0.15259 | -0.095367 | 0.059605 | -0.037253 | 0.023283 | -0.014552 | 0.0090949 | -2.11 | -1.3697 | -3.2455 | -2.2879 | -1.8969
-0.62 | -1.7581 | 0.098658 | -1.2892 | -3.0474 |  |  | 1 | -0.62 | 0.3844 | -0.23833 | 0.14776 | -0.091613 | 0.0568 | -0.035216 | 0.021834 | -0.013537 | 0.008393 | -2.0883 | -1.3509 | -3.2334 | -2.2483 | -1.8897
-0.615 | -1.7433 | 0.67821 | 0.46269 | -1.2806 |  |  | 1 | -0.615 | 0.37823 | -0.23261 | 0.14305 | -0.087978 | 0.054107 | -0.033276 | 0.020464 | -0.012586 | 0.0077402 | -2.0663 | -1.332 | -3.2205 | -2.2087 | -1.8822
-0.61 | -1.7283 | 0.15948 | -0.99661 | -2.725 |  |  | 1 | -0.61 | 0.3721 | -0.22698 | 0.13846 | -0.08446 | 0.05152 | -0.031427 | 0.019171 | -0.011694 | 0.0071334 | -2.0442 | -1.3131 | -3.2069 | -2.1691 | -1.8744
-0.605 | -1.7133 | 0.1952 | -0.85888 | -2.5722 |  |  | 1 | -0.605 | 0.36603 | -0.22145 | 0.13397 | -0.081054 | 0.049038 | -0.029668 | 0.017949 | -0.010859 | 0.0065698 | -2.022 | -1.294 | -3.1925 | -2.1295 | -1.8663
-0.6 | -1.6983 | 0.76278 | 0.71526 | -0.98303 |  |  | 1 | -0.6 | 0.36 | -0.216 | 0.1296 | -0.07776 | 0.046656 | -0.027994 | 0.016796 | -0.010078 | 0.0060466 | -1.9996 | -1.2749 | -3.1774 | -2.09 | -1.8579
-0.595 | -1.6832 | 0.43428 | -0.16548 | -1.8486 |  |  | 1 | -0.595 | 0.35403 | -0.21064 | 0.12533 | -0.074574 | 0.044371 | -0.026401 | 0.015709 | -0.0093466 | 0.0055612 | -1.977 | -1.2557 | -3.1615 | -2.0504 | -1.8491
-0.59 | -1.668 | 0.09537 | -1.3084 | -2.9764 |  |  | 1 | -0.59 | 0.3481 | -0.20538 | 0.12117 | -0.071492 | 0.042181 | -0.024887 | 0.014683 | -0.008663 | 0.0051112 | -1.9543 | -1.2364 | -3.1448 | -2.0109 | -1.84
-0.585 | -1.6527 | 0.59953 | 0.25212 | -1.4006 |  |  | 1 | -0.585 | 0.34223 | -0.2002 | 0.11712 | -0.068514 | 0.040081 | -0.023447 | 0.013717 | -0.0080242 | 0.0046942 | -1.9315 | -1.2171 | -3.1274 | -1.9715 | -1.8306
-0.58 | -1.6374 | 0.3427 | -0.4051 | -2.0425 |  |  | 1 | -0.58 | 0.3364 | -0.19511 | 0.11316 | -0.065636 | 0.038069 | -0.02208 | 0.012806 | -0.0074277 | 0.004308 | -1.9086 | -1.1976 | -3.1093 | -1.9321 | -1.8208
-0.575 | -1.6221 | 0.47613 | -0.059869 | -1.682 |  |  | 1 | -0.575 | 0.33063 | -0.19011 | 0.10931 | -0.062855 | 0.036142 | -0.020781 | 0.011949 | -0.0068709 | 0.0039507 | -1.8855 | -1.1782 | -3.0905 | -1.8928 | -1.8108
-0.57 | -1.6067 | 0.13277 | -1.1134 | -2.7201 |  |  | 1 | -0.57 | 0.3249 | -0.18519 | 0.10556 | -0.060169 | 0.034296 | -0.019549 | 0.011143 | -0.0063515 | 0.0036203 | -1.8624 | -1.1586 | -3.0709 | -1.8536 | -1.8003
-0.565 | -1.5913 | 0.92034 | 1.4073 | -0.18392 |  |  | 1 | -0.565 | 0.31923 | -0.18036 | 0.1019 | -0.057576 | 0.03253 | -0.01838 | 0.010385 | -0.0058673 | 0.003315 | -1.8391 | -1.139 | -3.0506 | -1.8146 | -1.7896
-0.56 | -1.5758 | 0.13345 | -1.1102 | -2.686 |  |  | 1 | -0.56 | 0.3136 | -0.17562 | 0.098345 | -0.055073 | 0.030841 | -0.017271 | 0.0096717 | -0.0054162 | 0.0030331 | -1.8158 | -1.1194 | -3.0296 | -1.7757 | -1.7785
-0.555 | -1.5603 | 0.62171 | 0.30999 | -1.2503 |  |  | 1 | -0.555 | 0.30803 | -0.17095 | 0.094879 | -0.052658 | 0.029225 | -0.01622 | 0.0090021 | -0.0049962 | 0.0027729 | -1.7924 | -1.0997 | -3.008 | -1.7369 | -1.7671
-0.55 | -1.5447 | 0.53128 | 0.078477 | -1.4662 |  |  | 1 | -0.55 | 0.3025 | -0.16638 | 0.091506 | -0.050328 | 0.027681 | -0.015224 | 0.0083734 | -0.0046054 | 0.002533 | -1.7689 | -1.08 | -2.9856 | -1.6982 | -1.7554
-0.545 | -1.5291 | 0.79304 | 0.817 | -0.71208 |  |  | 1 | -0.545 | 0.29703 | -0.16188 | 0.088224 | -0.048082 | 0.026205 | -0.014282 | 0.0077834 | -0.004242 | 0.0023119 | -1.7453 | -1.0603 | -2.9625 | -1.6598 | -1.7433
-0.54 | -1.5134 | 0.91517 | 1.3733 | -0.14018 |  |  | 1 | -0.54 | 0.2916 | -0.15746 | 0.085031 | -0.045917 | 0.024795 | -0.013389 | 0.0072302 | -0.0039043 | 0.0021083 | -1.7217 | -1.0405 | -2.9388 | -1.6215 | -1.7309
-0.535 | -1.4978 | 0.62343 | 0.3145 | -1.1833 |  |  | 1 | -0.535 | 0.28623 | -0.15313 | 0.081925 | -0.04383 | 0.023449 | -0.012545 | 0.0067117 | -0.0035907 | 0.001921 | -1.6981 | -1.0207 | -2.9144 | -1.5834 | -1.7182
-0.53 | -1.4821 | 0.40092 | -0.25096 | -1.733 |  |  | 1 | -0.53 | 0.2809 | -0.14888 | 0.078905 | -0.04182 | 0.022164 | -0.011747 | 0.006226 | -0.0032998 | 0.0017489 | -1.6744 | -1.0009 | -2.8894 | -1.5455 | -1.7051
-0.525 | -1.4663 | 0.61349 | 0.28844 | -1.1779 |  |  | 1 | -0.525 | 0.27563 | -0.1447 | 0.075969 | -0.039884 | 0.020939 | -0.010993 | 0.0057713 | -0.0030299 | 0.0015907 | -1.6506 | -0.9811 | -2.8637 | -1.5079 | -1.6917
-0.52 | -1.4506 | 0.6547 | 0.39803 | -1.0526 |  |  | 1 | -0.52 | 0.2704 | -0.14061 | 0.073116 | -0.03802 | 0.019771 | -0.010281 | 0.005346 | -0.0027799 | 0.0014456 | -1.6269 | -0.96127 | -2.8373 | -1.4705 | -1.6779
-0.515 | -1.4348 | 0.68997 | 0.49577 | -0.93904 |  |  | 1 | -0.515 | 0.26523 | -0.13659 | 0.070344 | -0.036227 | 0.018657 | -0.0096084 | 0.0049483 | -0.0025484 | 0.0013124 | -1.6031 | -0.94143 | -2.8103 | -1.4333 | -1.6639
-0.51 | -1.419 | 0.91013 | 1.3416 | -0.077436 |  |  | 1 | -0.51 | 0.2601 | -0.13265 | 0.067652 | -0.034503 | 0.017596 | -0.0089741 | 0.0045768 | -0.0023342 | 0.0011904 | -1.5793 | -0.92159 | -2.7827 | -1.3964 | -1.6495
-0.505 | -1.4032 | 0.48039 | -0.04918 | -1.4524 |  |  | 1 | -0.505 | 0.25503 | -0.12879 | 0.065038 | -0.032844 | 0.016586 | -0.0083761 | 0.0042299 | -0.0021361 | 0.0010787 | -1.5555 | -0.90176 | -2.7545 | -1.3597 | -1.6348
-0.5 | -1.3874 | 0.014936 | -2.1718 | -3.5591 |  |  | 1 | -0.5 | 0.25 | -0.125 | 0.0625 | -0.03125 | 0.015625 | -0.0078125 | 0.0039063 | -0.0019531 | 0.00097656 | -1.5318 | -0.88194 | -2.7256 | -1.3234 | -1.6197
-0.495 | -1.3715 | 0.54517 | 0.11346 | -1.258 |  |  | 1 | -0.495 | 0.24503 | -0.12129 | 0.060037 | -0.029718 | 0.014711 | -0.0072818 | 0.0036045 | -0.0017842 | 0.00088319 | -1.508 | -0.86212 | -2.6962 | -1.2873 | -1.6043
-0.49 | -1.3556 | 0.86341 | 1.0958 | -0.25988 |  |  | 1 | -0.49 | 0.2401 | -0.11765 | 0.057648 | -0.028248 | 0.013841 | -0.0067822 | 0.0033233 | -0.0016284 | 0.00079792 | -1.4842 | -0.84233 | -2.6662 | -1.2515 | -1.5886
-0.485 | -1.3398 | 0.88319 | 1.1911 | -0.1487 |  |  | 1 | -0.485 | 0.23523 | -0.11408 | 0.055331 | -0.026835 | 0.013015 | -0.0063124 | 0.0030615 | -0.0014848 | 0.00072014 | -1.4605 | -0.82255 | -2.6356 | -1.216 | -1.5726
-0.48 | -1.3239 | 0.74294 | 0.65243 | -0.67144 |  |  | 1 | -0.48 | 0.2304 | -0.11059 | 0.053084 | -0.02548 | 0.012231 | -0.0058707 | 0.0028179 | -0.0013526 | 0.00064925 | -1.4368 | -0.8028 | -2.6044 | -1.1809 | -1.5562
-0.475 | -1.308 | 0.88764 | 1.2141 | -0.093897 |  |  | 1 | -0.475 | 0.22563 | -0.10717 | 0.050907 | -0.024181 | 0.011486 | -0.0054558 | 0.0025915 | -0.001231 | 0.0005847 | -1.4132 | -0.78307 | -2.5727 | -1.1461 | -1.5395
-0.47 | -1.2921 | 0.1857 | -0.89384 | -2.1859 |  |  | 1 | -0.47 | 0.2209 | -0.10382 | 0.048797 | -0.022935 | 0.010779 | -0.0050662 | 0.0023811 | -0.0011191 | 0.00052599 | -1.3896 | -0.76338 | -2.5405 | -1.1116 | -1.5225
-0.465 | -1.2762 | 0.51454 | 0.036449 | -1.2397 |  |  | 1 | -0.465 | 0.21623 | -0.10054 | 0.046753 | -0.02174 | 0.010109 | -0.0047008 | 0.0021859 | -0.0010164 | 0.00047264 | -1.3661 | -0.74373 | -2.5077 | -1.0775 | -1.5052
-0.46 | -1.2603 | 0.72807 | 0.60698 | -0.65332 |  |  | 1 | -0.46 | 0.2116 | -0.097336 | 0.044775 | -0.020596 | 0.0094743 | -0.0043582 | 0.0020048 | -0.00092219 | 0.00042421 | -1.3426 | -0.72411 | -2.4743 | -1.0438 | -1.4876
-0.455 | -1.2444 | 0.88132 | 1.1816 | -0.062785 |  |  | 1 | -0.455 | 0.20703 | -0.094196 | 0.042859 | -0.019501 | 0.008873 | -0.0040372 | 0.0018369 | -0.0008358 | 0.00038029 | -1.3192 | -0.70454 | -2.4405 | -1.0104 | -1.4696
-0.45 | -1.2285 | 0.57834 | 0.19764 | -1.0309 |  |  | 1 | -0.45 | 0.2025 | -0.091125 | 0.041006 | -0.018453 | 0.0083038 | -0.0037367 | 0.0016815 | -0.00075668 | 0.00034051 | -1.2958 | -0.68502 | -2.4061 | -0.97739 | -1.4514
-0.445 | -1.2126 | 0.1788 | -0.91996 | -2.1326 |  |  | 1 | -0.445 | 0.19803 | -0.088121 | 0.039214 | -0.01745 | 0.0077653 | -0.0034556 | 0.0015377 | -0.00068429 | 0.00030451 | -1.2726 | -0.66555 | -2.3713 | -0.94478 | -1.4328
-0.44 | -1.1967 | 0.80115 | 0.84574 | -0.35099 |  |  | 1 | -0.44 | 0.1936 | -0.085184 | 0.037481 | -0.016492 | 0.0072563 | -0.0031928 | 0.0014048 | -0.00061812 | 0.00027197 | -1.2494 | -0.64613 | -2.336 | -0.91257 | -1.414
-0.435 | -1.1809 | 0.33943 | -0.41402 | -1.5949 |  |  | 1 | -0.435 | 0.18923 | -0.082313 | 0.035806 | -0.015576 | 0.0067754 | -0.0029473 | 0.0012821 | -0.0005577 | 0.0002426 | -1.2264 | -0.62678 | -2.3002 | -0.88076 | -1.3948
-0.43 | -1.165 | 0.4274 | -0.183 | -1.348 |  |  | 1 | -0.43 | 0.1849 | -0.079507 | 0.034188 | -0.014701 | 0.0063214 | -0.0027182 | 0.0011688 | -0.00050259 | 0.00021611 | -1.2034 | -0.60748 | -2.2639 | -0.84937 | -1.3753
-0.425 | -1.1492 | 0.51268 | 0.0318 | -1.1174 |  |  | 1 | -0.425 | 0.18063 | -0.076766 | 0.032625 | -0.013866 | 0.005893 | -0.0025045 | 0.0010644 | -0.00045238 | 0.00019226 | -1.1806 | -0.58825 | -2.2272 | -0.8184 | -1.3555
-0.42 | -1.1333 | 0.66554 | 0.42762 | -0.7057 |  |  | 1 | -0.42 | 0.1764 | -0.074088 | 0.031117 | -0.013069 | 0.005489 | -0.0023054 | 0.00096827 | -0.00040667 | 0.0001708 | -1.1579 | -0.56909 | -2.1901 | -0.78786 | -1.3355
-0.415 | -1.1175 | 0.017855 | -2.1002 | -3.2177 |  |  | 1 | -0.415 | 0.17223 | -0.071473 | 0.029661 | -0.01231 | 0.0051084 | -0.00212 | 0.0008798 | -0.00036512 | 0.00015152 | -1.1353 | -0.55 | -2.1525 | -0.75776 | -1.3151
-0.41 | -1.1017 | 0.35922 | -0.36055 | -1.4623 |  |  | 1 | -0.41 | 0.1681 | -0.068921 | 0.028258 | -0.011586 | 0.0047501 | -0.0019475 | 0.00079849 | -0.00032738 | 0.00013423 | -1.1128 | -0.53099 | -2.1146 | -0.7281 | -1.2945
-0.405 | -1.0859 | 0.41625 | -0.21149 | -1.2974 |  |  | 1 | -0.405 | 0.16403 | -0.06643 | 0.026904 | -0.010896 | 0.004413 | -0.0017872 | 0.00072384 | -0.00029315 | 0.00011873 | -1.0904 | -0.51206 | -2.0762 | -0.69889 | -1.2735
-0.4 | -1.0702 | 0.91593 | 1.3782 | 0.30803 |  |  | 1 | -0.4 | 0.16 | -0.064 | 0.0256 | -0.01024 | 0.004096 | -0.0016384 | 0.00065536 | -0.00026214 | 0.00010486 | -1.0682 | -0.49321 | -2.0374 | -0.67014 | -1.2523
-0.395 | -1.0544 | 0.77137 | 0.74336 | -0.31108 |  |  | 1 | -0.395 | 0.15603 | -0.06163 | 0.024344 | -0.0096158 | 0.0037982 | -0.0015003 | 0.00059262 | -0.00023409 | 9.2464e-05 | -1.0462 | -0.47445 | -1.9983 | -0.64185 | -1.2309
-0.39 | -1.0387 | 0.73968 | 0.64234 | -0.39639 |  |  | 1 | -0.39 | 0.1521 | -0.059319 | 0.023134 | -0.0090224 | 0.0035187 | -0.0013723 | 0.0005352 | -0.00020873 | 8.1404e-05 | -1.0243 | -0.45578 | -1.9588 | -0.61403 | -1.2091
-0.385 | -1.0231 | 0.37569 | -0.31682 | -1.3399 |  |  | 1 | -0.385 | 0.14823 | -0.057067 | 0.021971 | -0.0084587 | 0.0032566 | -0.0012538 | 0.00048271 | -0.00018584 | 7.155e-05 | -1.0025 | -0.4372 | -1.919 | -0.58669 | -1.1871
-0.38 | -1.0074 | 0.07199 | -1.4611 | -2.4685 |  |  | 1 | -0.38 | 0.1444 | -0.054872 | 0.020851 | -0.0079235 | 0.0030109 | -0.0011442 | 0.00043478 | -0.00016522 | 6.2782e-05 | -0.98094 | -0.41871 | -1.8788 | -0.55983 | -1.1648
-0.375 | -0.99178 | 0.16343 | -0.98044 | -1.9722 |  |  | 1 | -0.375 | 0.14063 | -0.052734 | 0.019775 | -0.0074158 | 0.0027809 | -0.0010428 | 0.00039107 | -0.00014665 | 5.4994e-05 | -0.95952 | -0.40032 | -1.8383 | -0.53345 | -1.1422
-0.37 | -0.97619 | 0.89254 | 1.2401 | 0.26394 |  |  | 1 | -0.37 | 0.1369 | -0.050653 | 0.018742 | -0.0069344 | 0.0025657 | -0.00094932 | 0.00035125 | -0.00012996 | 4.8086e-05 | -0.93828 | -0.38203 | -1.7974 | -0.50756 | -1.1194
-0.365 | -0.96064 | 0.66159 | 0.4168 | -0.54384 |  |  | 1 | -0.365 | 0.13323 | -0.048627 | 0.017749 | -0.0064783 | 0.0023646 | -0.00086308 | 0.00031502 | -0.00011498 | 4.1969e-05 | -0.91722 | -0.36385 | -1.7563 | -0.48216 | -1.0964
-0.36 | -0.94512 | 0.81915 | 0.91214 | -0.032975 |  |  | 1 | -0.36 | 0.1296 | -0.046656 | 0.016796 | -0.0060466 | 0.0021768 | -0.00078364 | 0.00028211 | -0.00010156 | 3.6562e-05 | -0.89634 | -0.34577 | -1.7149 | -0.45727 | -1.0731
-0.355 | -0.92963 | 0.8861 | 1.206 | 0.27639 |  |  | 1 | -0.355 | 0.12603 | -0.044739 | 0.015882 | -0.0056382 | 0.0020016 | -0.00071056 | 0.00025225 | -8.9548e-05 | 3.1789e-05 | -0.87564 | -0.32781 | -1.6732 | -0.43287 | -1.0495
-0.35 | -0.91419 | 0.63893 | 0.35561 | -0.55858 |  |  | 1 | -0.35 | 0.1225 | -0.042875 | 0.015006 | -0.0052522 | 0.0018383 | -0.00064339 | 0.00022519 | -7.8816e-05 | 2.7585e-05 | -0.85515 | -0.30995 | -1.6313 | -0.40899 | -1.0258
-0.345 | -0.89878 | 0.87415 | 1.1462 | 0.24746 |  |  | 1 | -0.345 | 0.11903 | -0.041064 | 0.014167 | -0.0048876 | 0.0016862 | -0.00058175 | 0.0002007 | -6.9242e-05 | 2.3889e-05 | -0.83485 | -0.29221 | -1.5891 | -0.38561 | -1.0018
-0.34 | -0.88342 | 0.71754 | 0.57554 | -0.30788 |  |  | 1 | -0.34 | 0.1156 | -0.039304 | 0.013363 | -0.0045435 | 0.0015448 | -0.00052523 | 0.00017858 | -6.0717e-05 | 2.0644e-05 | -0.81475 | -0.27459 | -1.5467 | -0.36275 | -0.97753
-0.335 | -0.8681 | 0.32778 | -0.44606 | -1.3142 |  |  | 1 | -0.335 | 0.11223 | -0.037595 | 0.012594 | -0.0042191 | 0.0014134 | -0.00047349 | 0.00015862 | -5.3138e-05 | 1.7801e-05 | -0.79486 | -0.25709 | -1.5041 | -0.3404 | -0.95308
-0.33 | -0.85283 | 0.41272 | -0.22054 | -1.0734 |  |  | 1 | -0.33 | 0.1089 | -0.035937 | 0.011859 | -0.0039135 | 0.0012915 | -0.00042618 | 0.00014064 | -4.6411e-05 | 1.5316e-05 | -0.77518 | -0.23971 | -1.4612 | -0.31857 | -0.92841
-0.325 | -0.8376 | 0.021633 | -2.0211 | -2.8587 |  |  | 1 | -0.325 | 0.10563 | -0.034328 | 0.011157 | -0.0036259 | 0.0011784 | -0.00038299 | 0.00012447 | -4.0453e-05 | 1.3147e-05 | -0.75572 | -0.22245 | -1.4182 | -0.29726 | -0.90353
-0.32 | -0.82241 | 0.17836 | -0.92164 | -1.7441 |  |  | 1 | -0.32 | 0.1024 | -0.032768 | 0.010486 | -0.0033554 | 0.0010737 | -0.0003436 | 0.00010995 | -3.5184e-05 | 1.1259e-05 | -0.73647 | -0.20532 | -1.375 | -0.27648 | -0.87845
-0.315 | -0.80728 | 0.14199 | -1.0714 | -1.8787 |  |  | 1 | -0.315 | 0.099225 | -0.031256 | 0.0098456 | -0.0031014 | 0.00097693 | -0.00030773 | 9.6936e-05 | -3.0535e-05 | 9.6185e-06 | -0.71745 | -0.18832 | -1.3316 | -0.25622 | -0.85318
-0.31 | -0.7922 | 0.024973 | -1.9604 | -2.7526 |  |  | 1 | -0.31 | 0.0961 | -0.029791 | 0.0092352 | -0.0028629 | 0.0008875 | -0.00027513 | 8.5289e-05 | -2.644e-05 | 8.1963e-06 | -0.69866 | -0.17145 | -1.2881 | -0.23648 | -0.82771
-0.305 | -0.77717 | 0.46564 | -0.086231 | -0.8634 |  |  | 1 | -0.305 | 0.093025 | -0.028373 | 0.0086537 | -0.0026394 | 0.00080501 | -0.00024553 | 7.4886e-05 | -2.284e-05 | 6.9662e-06 | -0.68009 | -0.15472 | -1.2444 | -0.21728 | -0.80205
-0.3 | -0.76219 | 0.43734 | -0.15772 | -0.9199 |  |  | 1 | -0.3 | 0.09 | -0.027 | 0.0081 | -0.00243 | 0.000729 | -0.0002187 | 6.561e-05 | -1.9683e-05 | 5.9049e-06 | -0.66176 | -0.13812 | -1.2006 | -0.1986 | -0.77622
-0.295 | -0.74726 | 0.8983 | 1.2719 | 0.52464 |  |  | 1 | -0.295 | 0.087025 | -0.025672 | 0.0075734 | -0.0022341 | 0.00065907 | -0.00019443 | 5.7356e-05 | -1.692e-05 | 4.9914e-06 | -0.64367 | -0.12166 | -1.1567 | -0.18045 | -0.75021
-0.29 | -0.73239 | 0.40685 | -0.23567 | -0.96806 |  |  | 1 | -0.29 | 0.0841 | -0.024389 | 0.0070728 | -0.0020511 | 0.00059482 | -0.0001725 | 5.0025e-05 | -1.4507e-05 | 4.2071e-06 | -0.62581 | -0.10534 | -1.1127 | -0.16283 | -0.72403
-0.285 | -0.71758 | 0.99909 | 3.119 | 2.4014 |  |  | 1 | -0.285 | 0.081225 | -0.023149 | 0.0065975 | -0.0018803 | 0.00053588 | -0.00015273 | 4.3527e-05 | -1.2405e-05 | 3.5355e-06 | -0.6082 | -0.089156 | -1.0686 | -0.14574 | -0.6977
-0.28 | -0.70283 | 0.73687 | 0.63373 | -0.069096 |  |  | 1 | -0.28 | 0.0784 | -0.021952 | 0.0061466 | -0.001721 | 0.00048189 | -0.00013493 | 3.778e-05 | -1.0578e-05 | 2.962e-06 | -0.59084 | -0.073119 | -1.0245 | -0.12918 | -0.67121
-0.275 | -0.68813 | 0.49478 | -0.013092 | -0.70123 |  |  | 1 | -0.275 | 0.075625 | -0.020797 | 0.0057191 | -0.0015728 | 0.00043251 | -0.00011894 | 3.2709e-05 | -8.9949e-06 | 2.4736e-06 | -0.57372 | -0.057227 | -0.98028 | -0.11314 | -0.64457
-0.27 | -0.6735 | 0.11418 | -1.2046 | -1.8781 |  |  | 1 | -0.27 | 0.0729 | -0.019683 | 0.0053144 | -0.0014349 | 0.00038742 | -0.0001046 | 2.8243e-05 | -7.6256e-06 | 2.0589e-06 | -0.55686 | -0.041482 | -0.93604 | -0.097638 | -0.61779
-0.265 | -0.65893 | 0.7322 | 0.61948 | -0.039447 |  |  | 1 | -0.265 | 0.070225 | -0.01861 | 0.0049316 | -0.0013069 | 0.00034632 | -9.1774e-05 | 2.432e-05 | -6.4449e-06 | 1.7079e-06 | -0.54025 | -0.025886 | -0.89176 | -0.082661 | -0.59088
-0.26 | -0.64442 | 0.92888 | 1.4675 | 0.82311 |  |  | 1 | -0.26 | 0.0676 | -0.017576 | 0.0045698 | -0.0011881 | 0.00030892 | -8.0318e-05 | 2.0883e-05 | -5.4295e-06 | 1.4117e-06 | -0.52389 | -0.01044 | -0.84748 | -0.068209 | -0.56384
-0.255 | -0.62997 | 0.75752 | 0.69836 | 0.068388 |  |  | 1 | -0.255 | 0.065025 | -0.016581 | 0.0042283 | -0.0010782 | 0.00027494 | -7.011e-05 | 1.7878e-05 | -4.5589e-06 | 1.1625e-06 | -0.5078 | 0.0048544 | -0.80319 | -0.054282 | -0.53669
-0.25 | -0.61559 | 0.40582 | -0.23832 | -0.85391 |  |  | 1 | -0.25 | 0.0625 | -0.015625 | 0.0039063 | -0.00097656 | 0.00024414 | -6.1035e-05 | 1.5259e-05 | -3.8147e-06 | 9.5367e-07 | -0.49196 | 0.019995 | -0.75892 | -0.040878 | -0.50942
-0.245 | -0.60128 | 0.27641 | -0.59355 | -1.1948 |  |  | 1 | -0.245 | 0.060025 | -0.014706 | 0.003603 | -0.00088274 | 0.00021627 | -5.2986e-05 | 1.2982e-05 | -3.1805e-06 | 7.7922e-07 | -0.47638 | 0.034982 | -0.71468 | -0.027994 | -0.48204
-0.24 | -0.58704 | 0.4643 | -0.089594 | -0.67663 |  |  | 1 | -0.24 | 0.0576 | -0.013824 | 0.0033178 | -0.00079626 | 0.0001911 | -4.5865e-05 | 1.1008e-05 | -2.6418e-06 | 6.3403e-07 | -0.46107 | 0.049812 | -0.67048 | -0.015629 | -0.45457
-0.235 | -0.57286 | 0.83241 | 0.96374 | 0.39088 |  |  | 1 | -0.235 | 0.055225 | -0.012978 | 0.0030498 | -0.0007167 | 0.00016843 | -3.958e-05 | 9.3013e-06 | -2.1858e-06 | 5.1366e-07 | -0.44602 | 0.064485 | -0.62633 | -0.00378 | -0.427
-0.23 | -0.55875 | 0.1718 | -0.94707 | -1.5058 |  |  | 1 | -0.23 | 0.0529 | -0.012167 | 0.0027984 | -0.00064363 | 0.00014804 | -3.4048e-05 | 7.8311e-06 | -1.8012e-06 | 4.1427e-07 | -0.43124 | 0.079 | -0.58225 | 0.0075562 | -0.39936
-0.225 | -0.54472 | 0.045443 | -1.6907 | -2.2355 |  |  | 1 | -0.225 | 0.050625 | -0.011391 | 0.0025629 | -0.00057665 | 0.00012975 | -2.9193e-05 | 6.5684e-06 | -1.4779e-06 | 3.3253e-07 | -0.41673 | 0.093354 | -0.53826 | 0.018382 | -0.37164
-0.22 | -0.53075 | 0.46161 | -0.096367 | -0.62712 |  |  | 1 | -0.22 | 0.0484 | -0.010648 | 0.0023426 | -0.00051536 | 0.00011338 | -2.4944e-05 | 5.4876e-06 | -1.2073e-06 | 2.656e-07 | -0.40248 | 0.10755 | -0.49436 | 0.028701 | -0.34385
-0.215 | -0.51686 | 0.10055 | -1.2785 | -1.7953 |  |  | 1 | -0.215 | 0.046225 | -0.0099384 | 0.0021368 | -0.0004594 | 9.8771e-05 | -2.1236e-05 | 4.5657e-06 | -9.8163e-07 | 2.1105e-07 | -0.3885 | 0.12158 | -0.45058 | 0.038517 | -0.31599
-0.21 | -0.50305 | 0.44977 | -0.12625 | -0.6293 |  |  | 1 | -0.21 | 0.0441 | -0.009261 | 0.0019448 | -0.00040841 | 8.5766e-05 | -1.8011e-05 | 3.7823e-06 | -7.9428e-07 | 1.668e-07 | -0.37479 | 0.13545 | -0.40692 | 0.047834 | -0.28809
-0.205 | -0.4893 | 0.51271 | 0.031858 | -0.45745 |  |  | 1 | -0.205 | 0.042025 | -0.0086151 | 0.0017661 | -0.00036205 | 7.422e-05 | -1.5215e-05 | 3.1191e-06 | -6.3942e-07 | 1.3108e-07 | -0.36135 | 0.14915 | -0.36339 | 0.056655 | -0.26014
-0.2 | -0.47564 | 0.21406 | -0.79241 | -1.268 |  |  | 1 | -0.2 | 0.04 | -0.008 | 0.0016 | -0.00032 | 6.4e-05 | -1.28e-05 | 2.56e-06 | -5.12e-07 | 1.024e-07 | -0.34818 | 0.16269 | -0.32002 | 0.064985 | -0.23216
-0.195 | -0.46205 | 0.65131 | 0.38886 | -0.073186 |  |  | 1 | -0.195 | 0.038025 | -0.0074149 | 0.0014459 | -0.00028195 | 5.498e-05 | -1.0721e-05 | 2.0906e-06 | -4.0767e-07 | 7.9496e-08 | -0.33529 | 0.17607 | -0.27681 | 0.072828 | -0.20415
-0.19 | -0.44854 | 0.14902 | -1.0406 | -1.4892 |  |  | 1 | -0.19 | 0.0361 | -0.006859 | 0.0013032 | -0.00024761 | 4.7046e-05 | -8.9387e-06 | 1.6984e-06 | -3.2269e-07 | 6.1311e-08 | -0.32266 | 0.18927 | -0.23378 | 0.080189 | -0.17611
-0.185 | -0.4351 | 0.89743 | 1.2671 | 0.83195 |  |  | 1 | -0.185 | 0.034225 | -0.0063316 | 0.0011714 | -0.0002167 | 4.0089e-05 | -7.4166e-06 | 1.3721e-06 | -2.5383e-07 | 4.6959e-08 | -0.3103 | 0.20231 | -0.19095 | 0.087072 | -0.14807
-0.18 | -0.42175 | 0.56616 | 0.1666 | -0.25515 |  |  | 1 | -0.18 | 0.0324 | -0.005832 | 0.0010498 | -0.00018896 | 3.4012e-05 | -6.1222e-06 | 1.102e-06 | -1.9836e-07 | 3.5705e-08 | -0.29821 | 0.21519 | -0.14831 | 0.093484 | -0.12002
-0.175 | -0.40848 | 0.25767 | -0.65056 | -1.059 |  |  | 1 | -0.175 | 0.030625 | -0.0053594 | 0.00093789 | -0.00016413 | 2.8723e-05 | -5.0265e-06 | 8.7964e-07 | -1.5394e-07 | 2.6939e-08 | -0.28639 | 0.22789 | -0.1059 | 0.09943 | -0.09197
-0.17 | -0.39528 | 0.21133 | -0.80183 | -1.1971 |  |  | 1 | -0.17 | 0.0289 | -0.004913 | 0.00083521 | -0.00014199 | 2.4138e-05 | -4.1034e-06 | 6.9758e-07 | -1.1859e-07 | 2.016e-08 | -0.27485 | 0.24042 | -0.063712 | 0.10491 | -0.063936
-0.165 | -0.38217 | 0.90307 | 1.2992 | 0.91707 |  |  | 1 | -0.165 | 0.027225 | -0.0044921 | 0.0007412 | -0.0001223 | 2.0179e-05 | -3.3296e-06 | 5.4938e-07 | -9.0647e-08 | 1.4957e-08 | -0.26356 | 0.25279 | -0.021771 | 0.10994 | -0.035921
-0.16 | -0.36915 | 0.074538 | -1.4428 | -1.8119 |  |  | 1 | -0.16 | 0.0256 | -0.004096 | 0.00065536 | -0.00010486 | 1.6777e-05 | -2.6844e-06 | 4.295e-07 | -6.8719e-08 | 1.0995e-08 | -0.25255 | 0.26498 | 0.019913 | 0.11452 | -0.0079351
-0.155 | -0.3562 | 0.82001 | 0.91542 | 0.55921 |  |  | 1 | -0.155 | 0.024025 | -0.0037239 | 0.0005772 | -8.9466e-05 | 1.3867e-05 | -2.1494e-06 | 3.3316e-07 | -5.164e-08 | 8.0042e-09 | -0.2418 | 0.277 | 0.061328 | 0.11866 | 0.020014
-0.15 | -0.34335 | 0.14457 | -1.06 | -1.4034 |  |  | 1 | -0.15 | 0.0225 | -0.003375 | 0.00050625 | -7.5938e-05 | 1.1391e-05 | -1.7086e-06 | 2.5629e-07 | -3.8443e-08 | 5.7665e-09 | -0.23132 | 0.28886 | 0.10246 | 0.12236 | 0.047917
-0.145 | -0.33057 | 0.41675 | -0.21021 | -0.54078 |  |  | 1 | -0.145 | 0.021025 | -0.0030486 | 0.00044205 | -6.4097e-05 | 9.2941e-06 | -1.3476e-06 | 1.9541e-07 | -2.8334e-08 | 4.1085e-09 | -0.2211 | 0.30054 | 0.1433 | 0.12563 | 0.075767
-0.14 | -0.31788 | 0.19338 | -0.86551 | -1.1834 |  |  | 1 | -0.14 | 0.0196 | -0.002744 | 0.00038416 | -5.3782e-05 | 7.5295e-06 | -1.0541e-06 | 1.4758e-07 | -2.0661e-08 | 2.8925e-09 | -0.21114 | 0.31204 | 0.18383 | 0.12848 | 0.10355
-0.135 | -0.30528 | 0.2695 | -0.61433 | -0.91962 |  |  | 1 | -0.135 | 0.018225 | -0.0024604 | 0.00033215 | -4.484e-05 | 6.0534e-06 | -8.1722e-07 | 1.1032e-07 | -1.4894e-08 | 2.0107e-09 | -0.20144 | 0.32338 | 0.22404 | 0.13091 | 0.13127
-0.13 | -0.29277 | 0.24046 | -0.70481 | -0.99758 |  |  | 1 | -0.13 | 0.0169 | -0.002197 | 0.00028561 | -3.7129e-05 | 4.8268e-06 | -6.2749e-07 | 8.1573e-08 | -1.0604e-08 | 1.3786e-09 | -0.19199 | 0.33455 | 0.26392 | 0.13294 | 0.15891
-0.125 | -0.28035 | 0.50563 | 0.014122 | -0.26622 |  |  | 1 | -0.125 | 0.015625 | -0.0019531 | 0.00024414 | -3.0518e-05 | 3.8147e-06 | -4.7684e-07 | 5.9605e-08 | -7.4506e-09 | 9.3132e-10 | -0.18281 | 0.34554 | 0.30345 | 0.13456 | 0.18646
-0.12 | -0.26801 | 0.86039 | 1.0821 | 0.81408 |  |  | 1 | -0.12 | 0.0144 | -0.001728 | 0.00020736 | -2.4883e-05 | 2.986e-06 | -3.5832e-07 | 4.2998e-08 | -5.1598e-09 | 6.1917e-10 | -0.17387 | 0.35636 | 0.34263 | 0.13579 | 0.21391
-0.115 | -0.25576 | 0.28993 | -0.55359 | -0.80935 |  |  | 1 | -0.115 | 0.013225 | -0.0015209 | 0.0001749 | -2.0114e-05 | 2.3131e-06 | -2.66e-07 | 3.059e-08 | -3.5179e-09 | 4.0456e-10 | -0.16519 | 0.367 | 0.38144 | 0.13663 | 0.24126
-0.11 | -0.2436 | 0.51299 | 0.032561 | -0.21104 |  |  | 1 | -0.11 | 0.0121 | -0.001331 | 0.00014641 | -1.6105e-05 | 1.7716e-06 | -1.9487e-07 | 2.1436e-08 | -2.3579e-09 | 2.5937e-10 | -0.15676 | 0.37748 | 0.41987 | 0.1371 | 0.26849
-0.105 | -0.23154 | 0.52574 | 0.064557 | -0.16698 |  |  | 1 | -0.105 | 0.011025 | -0.0011576 | 0.00012155 | -1.2763e-05 | 1.3401e-06 | -1.4071e-07 | 1.4775e-08 | -1.5513e-09 | 1.6289e-10 | -0.14857 | 0.38778 | 0.45791 | 0.13719 | 0.2956
-0.1 | -0.21956 | 0.60877 | 0.27612 | 0.056554 |  |  | 1 | -0.1 | 0.01 | -0.001 | 0.0001 | -1e-05 | 1e-06 | -1e-07 | 1e-08 | -1e-09 | 1e-10 | -0.14062 | 0.39791 | 0.49555 | 0.13692 | 0.32258
-0.095 | -0.20768 | 0.058199 | -1.5701 | -1.7778 |  |  | 1 | -0.095 | 0.009025 | -0.00085738 | 8.1451e-05 | -7.7378e-06 | 7.3509e-07 | -6.9834e-08 | 6.6342e-09 | -6.3025e-10 | 5.9874e-11 | -0.13291 | 0.40787 | 0.53277 | 0.1363 | 0.34942
-0.09 | -0.19589 | 0.40819 | -0.23221 | -0.42809 |  |  | 1 | -0.09 | 0.0081 | -0.000729 | 6.561e-05 | -5.9049e-06 | 5.3144e-07 | -4.783e-08 | 4.3047e-09 | -3.8742e-10 | 3.4868e-11 | -0.12544 | 0.41766 | 0.56956 | 0.13534 | 0.37612
-0.085 | -0.18419 | 0.82963 | 0.9527 | 0.76851 |  |  | 1 | -0.085 | 0.007225 | -0.00061413 | 5.2201e-05 | -4.4371e-06 | 3.7715e-07 | -3.2058e-08 | 2.7249e-09 | -2.3162e-10 | 1.9687e-11 | -0.1182 | 0.42727 | 0.60592 | 0.13403 | 0.40265
-0.08 | -0.17259 | 0.49574 | -0.010689 | -0.18328 |  |  | 1 | -0.08 | 0.0064 | -0.000512 | 4.096e-05 | -3.2768e-06 | 2.6214e-07 | -2.0972e-08 | 1.6777e-09 | -1.3422e-10 | 1.0737e-11 | -0.1112 | 0.43671 | 0.64184 | 0.13241 | 0.42903
-0.075 | -0.16108 | 0.85656 | 1.065 | 0.90392 |  |  | 1 | -0.075 | 0.005625 | -0.00042188 | 3.1641e-05 | -2.373e-06 | 1.7798e-07 | -1.3348e-08 | 1.0011e-09 | -7.5085e-11 | 5.6314e-12 | -0.10441 | 0.44598 | 0.67729 | 0.13046 | 0.45522
-0.07 | -0.14966 | 0.49752 | -0.0062112 | -0.15587 |  |  | 1 | -0.07 | 0.0049 | -0.000343 | 2.401e-05 | -1.6807e-06 | 1.1765e-07 | -8.2354e-09 | 5.7648e-10 | -4.0354e-11 | 2.8248e-12 | -0.09785 | 0.45508 | 0.71228 | 0.1282 | 0.48124
-0.065 | -0.13834 | 0.71596 | 0.57089 | 0.43255 |  |  | 1 | -0.065 | 0.004225 | -0.00027463 | 1.7851e-05 | -1.1603e-06 | 7.5419e-08 | -4.9022e-09 | 3.1864e-10 | -2.0712e-11 | 1.3463e-12 | -0.091505 | 0.46401 | 0.74679 | 0.12565 | 0.50706
-0.06 | -0.12711 | 0.81713 | 0.9045 | 0.77738 |  |  | 1 | -0.06 | 0.0036 | -0.000216 | 1.296e-05 | -7.776e-07 | 4.6656e-08 | -2.7994e-09 | 1.6796e-10 | -1.0078e-11 | 6.0466e-13 | -0.085375 | 0.47277 | 0.78081 | 0.1228 | 0.53268
-0.055 | -0.11599 | 0.3885 | -0.28323 | -0.39921 |  |  | 1 | -0.055 | 0.003025 | -0.00016638 | 9.1506e-06 | -5.0328e-07 | 2.7681e-08 | -1.5224e-09 | 8.3734e-11 | -4.6054e-12 | 2.533e-13 | -0.079453 | 0.48136 | 0.81433 | 0.11967 | 0.5581
-0.05 | -0.10495 | 0.8315 | 0.9601 | 0.85514 |  |  | 1 | -0.05 | 0.0025 | -0.000125 | 6.25e-06 | -3.125e-07 | 1.5625e-08 | -7.8125e-10 | 3.9063e-11 | -1.9531e-12 | 9.7656e-14 | -0.073736 | 0.48979 | 0.84734 | 0.11627 | 0.5833
-0.045 | -0.094015 | 0.32543 | -0.45256 | -0.54658 |  |  | 1 | -0.045 | 0.002025 | -9.1125e-05 | 4.1006e-06 | -1.8453e-07 | 8.3038e-09 | -3.7367e-10 | 1.6815e-11 | -7.5668e-13 | 3.4051e-14 | -0.06822 | 0.49804 | 0.87983 | 0.11261 | 0.60827
-0.04 | -0.083176 | 0.58591 | 0.21703 | 0.13385 |  |  | 1 | -0.04 | 0.0016 | -6.4e-05 | 2.56e-06 | -1.024e-07 | 4.096e-09 | -1.6384e-10 | 6.5536e-12 | -2.6214e-13 | 1.0486e-14 | -0.062899 | 0.50612 | 0.91179 | 0.10869 | 0.63301
-0.035 | -0.072434 | 0.55229 | 0.13146 | 0.059023 |  |  | 1 | -0.035 | 0.001225 | -4.2875e-05 | 1.5006e-06 | -5.2522e-08 | 1.8383e-09 | -6.4339e-11 | 2.2519e-12 | -7.8816e-14 | 2.7585e-15 | -0.057768 | 0.51404 | 0.94322 | 0.10453 | 0.65751
-0.03 | -0.06179 | 0.65285 | 0.39303 | 0.33124 |  |  | 1 | -0.03 | 0.0009 | -2.7e-05 | 8.1e-07 | -2.43e-08 | 7.29e-10 | -2.187e-11 | 6.561e-13 | -1.9683e-14 | 5.9049e-16 | -0.052823 | 0.52179 | 0.9741 | 0.10015 | 0.68176
-0.025 | -0.051244 | 0.31832 | -0.4724 | -0.52365 |  |  | 1 | -0.025 | 0.000625 | -1.5625e-05 | 3.9063e-07 | -9.7656e-09 | 2.4414e-10 | -6.1035e-12 | 1.5259e-13 | -3.8147e-15 | 9.5367e-17 | -0.048059 | 0.52937 | 1.0044 | 0.095533 | 0.70575
-0.02 | -0.040797 | 0.49869 | -0.0032744 | -0.044072 |  |  | 1 | -0.02 | 0.0004 | -8e-06 | 1.6e-07 | -3.2e-09 | 6.4e-11 | -1.28e-12 | 2.56e-14 | -5.12e-16 | 1.024e-17 | -0.04347 | 0.53679 | 1.0342 | 0.090709 | 0.72947
-0.015 | -0.030449 | 0.16477 | -0.97505 | -1.0055 |  |  | 1 | -0.015 | 0.000225 | -3.375e-06 | 5.0625e-08 | -7.5938e-10 | 1.1391e-11 | -1.7086e-13 | 2.5629e-15 | -3.8443e-17 | 5.7665e-19 | -0.039051 | 0.54405 | 1.0634 | 0.085683 | 0.75292
-0.01 | -0.0202 | 0.61122 | 0.2825 | 0.2623 |  |  | 1 | -0.01 | 0.0001 | -1e-06 | 1e-08 | -1e-10 | 1e-12 | -1e-14 | 1e-16 | -1e-18 | 1e-20 | -0.034795 | 0.55114 | 1.092 | 0.080465 | 0.77608
-0.005 | -0.01005 | 0.20302 | -0.83088 | -0.84093 |  |  | 1 | -0.005 | 2.5e-05 | -1.25e-07 | 6.25e-10 | -3.125e-12 | 1.5625e-14 | -7.8125e-17 | 3.9063e-19 | -1.9531e-21 | 9.7656e-24 | -0.030699 | 0.55806 | 1.12 | 0.075065 | 0.79896
-4.1812e-14 | -8.3624e-14 | 0.10514 | -1.2528 | -1.2528 |  |  | 1 | -4.1812e-14 | 1.7482e-27 | -7.3098e-41 | 3.0564e-54 | -1.2779e-67 | 5.3433e-81 | -2.2341e-94 | 9.3414e-108 | -3.9058e-121 | 1.6331e-134 | -0.026755 | 0.56483 | 1.1474 | 0.069495 | 0.82153
0.005 | 0.00995 | 0.72849 | 0.60824 | 0.61819 |  |  | 1 | 0.005 | 2.5e-05 | 1.25e-07 | 6.25e-10 | 3.125e-12 | 1.5625e-14 | 7.8125e-17 | 3.9062e-19 | 1.9531e-21 | 9.7656e-24 | -0.022959 | 0.57143 | 1.1743 | 0.063763 | 0.8438
0.01 | 0.0198 | 0.82912 | 0.95069 | 0.97049 |  |  | 1 | 0.01 | 0.0001 | 1e-06 | 1e-08 | 1e-10 | 1e-12 | 1e-14 | 1e-16 | 1e-18 | 1e-20 | -0.019303 | 0.57787 | 1.2005 | 0.057881 | 0.86575
0.015 | 0.029549 | 0.66292 | 0.42044 | 0.44999 |  |  | 1 | 0.015 | 0.000225 | 3.375e-06 | 5.0625e-08 | 7.5937e-10 | 1.1391e-11 | 1.7086e-13 | 2.5629e-15 | 3.8443e-17 | 5.7665e-19 | -0.015782 | 0.58415 | 1.2261 | 0.05186 | 0.88738
0.02 | 0.039197 | 0.90373 | 1.3031 | 1.3423 |  |  | 1 | 0.02 | 0.0004 | 8e-06 | 1.6e-07 | 3.2e-09 | 6.4e-11 | 1.28e-12 | 2.56e-14 | 5.12e-16 | 1.024e-17 | -0.012389 | 0.59028 | 1.251 | 0.045709 | 0.90867
0.025 | 0.048745 | 0.37773 | -0.31145 | -0.26271 |  |  | 1 | 0.025 | 0.000625 | 1.5625e-05 | 3.9062e-07 | 9.7656e-09 | 2.4414e-10 | 6.1035e-12 | 1.5259e-13 | 3.8147e-15 | 9.5367e-17 | -0.0091189 | 0.59624 | 1.2754 | 0.039439 | 0.92963
0.03 | 0.058192 | 0.0028883 | -2.7602 | -2.702 |  |  | 1 | 0.03 | 0.0009 | 2.7e-05 | 8.1e-07 | 2.43e-08 | 7.29e-10 | 2.187e-11 | 6.561e-13 | 1.9683e-14 | 5.9049e-16 | -0.0059642 | 0.60205 | 1.2991 | 0.033061 | 0.95025
0.035 | 0.067537 | 0.55048 | 0.12687 | 0.19441 |  |  | 1 | 0.035 | 0.001225 | 4.2875e-05 | 1.5006e-06 | 5.2522e-08 | 1.8383e-09 | 6.4339e-11 | 2.2519e-12 | 7.8816e-14 | 2.7585e-15 | -0.0029185 | 0.6077 | 1.3221 | 0.026586 | 0.97051
0.04 | 0.076781 | 0.16535 | -0.97272 | -0.89594 |  |  | 1 | 0.04 | 0.0016 | 6.4e-05 | 2.56e-06 | 1.024e-07 | 4.096e-09 | 1.6384e-10 | 6.5536e-12 | 2.6214e-13 | 1.0486e-14 | 2.467e-05 | 0.6132 | 1.3445 | 0.020024 | 0.99041
0.045 | 0.085924 | 0.49475 | -0.013171 | 0.072753 |  |  | 1 | 0.045 | 0.002025 | 9.1125e-05 | 4.1006e-06 | 1.8453e-07 | 8.3038e-09 | 3.7367e-10 | 1.6815e-11 | 7.5668e-13 | 3.4051e-14 | 0.0028722 | 0.61854 | 1.3663 | 0.013386 | 1.0099
0.05 | 0.094964 | 0.24639 | -0.68588 | -0.59091 |  |  | 1 | 0.05 | 0.0025 | 0.000125 | 6.25e-06 | 3.125e-07 | 1.5625e-08 | 7.8125e-10 | 3.9062e-11 | 1.9531e-12 | 9.7656e-14 | 0.005631 | 0.62373 | 1.3874 | 0.0066815 | 1.0291
0.055 | 0.1039 | 0.54673 | 0.11741 | 0.22131 |  |  | 1 | 0.055 | 0.003025 | 0.00016637 | 9.1506e-06 | 5.0328e-07 | 2.7681e-08 | 1.5224e-09 | 8.3734e-11 | 4.6054e-12 | 2.533e-13 | 0.0083081 | 0.62877 | 1.4078 | -7.7793e-05 | 1.0479
0.06 | 0.11274 | 0.65802 | 0.40707 | 0.51981 |  |  | 1 | 0.06 | 0.0036 | 0.000216 | 1.296e-05 | 7.776e-07 | 4.6656e-08 | 2.7994e-09 | 1.6796e-10 | 1.0078e-11 | 6.0466e-13 | 0.01091 | 0.63365 | 1.4276 | -0.0068816 | 1.0663
0.065 | 0.12148 | 0.073907 | -1.4473 | -1.3258 |  |  | 1 | 0.065 | 0.004225 | 0.00027462 | 1.7851e-05 | 1.1603e-06 | 7.5419e-08 | 4.9022e-09 | 3.1864e-10 | 2.0712e-11 | 1.3463e-12 | 0.013445 | 0.63839 | 1.4466 | -0.013719 | 1.0842
0.07 | 0.13011 | 0.61903 | 0.30294 | 0.43305 |  |  | 1 | 0.07 | 0.0049 | 0.000343 | 2.401e-05 | 1.6807e-06 | 1.1765e-07 | 8.2354e-09 | 5.7648e-10 | 4.0354e-11 | 2.8248e-12 | 0.015919 | 0.64298 | 1.465 | -0.02058 | 1.1018
0.075 | 0.13864 | 0.47426 | -0.064559 | 0.074082 |  |  | 1 | 0.075 | 0.005625 | 0.00042187 | 3.1641e-05 | 2.373e-06 | 1.7798e-07 | 1.3348e-08 | 1.0011e-09 | 7.5085e-11 | 5.6314e-12 | 0.018341 | 0.64742 | 1.4828 | -0.027454 | 1.119
0.08 | 0.14707 | 0.46638 | -0.084385 | 0.062685 |  |  | 1 | 0.08 | 0.0064 | 0.000512 | 4.096e-05 | 3.2768e-06 | 2.6214e-07 | 2.0972e-08 | 1.6777e-09 | 1.3422e-10 | 1.0737e-11 | 0.020716 | 0.65172 | 1.4998 | -0.034331 | 1.1358
0.085 | 0.1554 | 0.81933 | 0.91281 | 1.0682 |  |  | 1 | 0.085 | 0.007225 | 0.00061412 | 5.2201e-05 | 4.4371e-06 | 3.7715e-07 | 3.2058e-08 | 2.7249e-09 | 2.3162e-10 | 1.9687e-11 | 0.023053 | 0.65587 | 1.5161 | -0.041199 | 1.1521
0.09 | 0.16362 | 0.97978 | 2.0492 | 2.2128 |  |  | 1 | 0.09 | 0.0081 | 0.000729 | 6.561e-05 | 5.9049e-06 | 5.3144e-07 | 4.783e-08 | 4.3047e-09 | 3.8742e-10 | 3.4868e-11 | 0.02536 | 0.65987 | 1.5317 | -0.048049 | 1.168
0.095 | 0.17174 | 0.45666 | -0.10885 | 0.062895 |  |  | 1 | 0.095 | 0.009025 | 0.00085737 | 8.1451e-05 | 7.7378e-06 | 7.3509e-07 | 6.9834e-08 | 6.6342e-09 | 6.3025e-10 | 5.9874e-11 | 0.027643 | 0.66373 | 1.5467 | -0.05487 | 1.1835
0.1 | 0.17976 | 0.2764 | -0.59358 | -0.41382 |  |  | 1 | 0.1 | 0.01 | 0.001 | 0.0001 | 1e-05 | 1e-06 | 1e-07 | 1e-08 | 1e-09 | 1e-10 | 0.029911 | 0.66745 | 1.5609 | -0.061653 | 1.1985
0.105 | 0.18768 | 0.45565 | -0.11139 | 0.07629 |  |  | 1 | 0.105 | 0.011025 | 0.0011576 | 0.00012155 | 1.2763e-05 | 1.3401e-06 | 1.4071e-07 | 1.4775e-08 | 1.5513e-09 | 1.6289e-10 | 0.032171 | 0.67103 | 1.5745 | -0.068385 | 1.2131
0.11 | 0.1955 | 0.80883 | 0.87359 | 1.0691 |  |  | 1 | 0.11 | 0.0121 | 0.001331 | 0.00014641 | 1.6105e-05 | 1.7716e-06 | 1.9487e-07 | 2.1436e-08 | 2.3579e-09 | 2.5937e-10 | 0.034431 | 0.67447 | 1.5873 | -0.075059 | 1.2272
0.115 | 0.20321 | 0.82928 | 0.95134 | 1.1546 |  |  | 1 | 0.115 | 0.013225 | 0.0015209 | 0.0001749 | 2.0114e-05 | 2.3131e-06 | 2.66e-07 | 3.059e-08 | 3.5179e-09 | 4.0456e-10 | 0.036699 | 0.67778 | 1.5994 | -0.081663 | 1.2409
0.12 | 0.21082 | 0.497 | -0.0075276 | 0.2033 |  |  | 1 | 0.12 | 0.0144 | 0.001728 | 0.00020736 | 2.4883e-05 | 2.986e-06 | 3.5832e-07 | 4.2998e-08 | 5.1598e-09 | 6.1917e-10 | 0.038982 | 0.68094 | 1.6108 | -0.088188 | 1.2541
0.125 | 0.21833 | 0.95877 | 1.7365 | 1.9549 |  |  | 1 | 0.125 | 0.015625 | 0.0019531 | 0.00024414 | 3.0518e-05 | 3.8147e-06 | 4.7684e-07 | 5.9605e-08 | 7.4506e-09 | 9.3132e-10 | 0.041289 | 0.68397 | 1.6215 | -0.094623 | 1.2668
0.13 | 0.22574 | 0.35116 | -0.3822 | -0.15646 |  |  | 1 | 0.13 | 0.0169 | 0.002197 | 0.00028561 | 3.7129e-05 | 4.8268e-06 | 6.2749e-07 | 8.1573e-08 | 1.0604e-08 | 1.3786e-09 | 0.043627 | 0.68686 | 1.6315 | -0.10096 | 1.2791
0.135 | 0.23305 | 0.62743 | 0.32505 | 0.5581 |  |  | 1 | 0.135 | 0.018225 | 0.0024604 | 0.00033215 | 4.484e-05 | 6.0534e-06 | 8.1722e-07 | 1.1032e-07 | 1.4894e-08 | 2.0107e-09 | 0.046004 | 0.68962 | 1.6408 | -0.10719 | 1.2909
0.14 | 0.24025 | 0.2591 | -0.64612 | -0.40586 |  |  | 1 | 0.14 | 0.0196 | 0.002744 | 0.00038416 | 5.3782e-05 | 7.5295e-06 | 1.0541e-06 | 1.4758e-07 | 2.0661e-08 | 2.8925e-09 | 0.048428 | 0.69225 | 1.6494 | -0.1133 | 1.3022
0.145 | 0.24736 | 0.9875 | 2.2413 | 2.4887 |  |  | 1 | 0.145 | 0.021025 | 0.0030486 | 0.00044205 | 6.4097e-05 | 9.2941e-06 | 1.3476e-06 | 1.9541e-07 | 2.8334e-08 | 4.1085e-09 | 0.050908 | 0.69475 | 1.6572 | -0.11928 | 1.313
0.15 | 0.25436 | 0.45767 | -0.10631 | 0.14805 |  |  | 1 | 0.15 | 0.0225 | 0.003375 | 0.00050625 | 7.5937e-05 | 1.1391e-05 | 1.7086e-06 | 2.5629e-07 | 3.8443e-08 | 5.7665e-09 | 0.053451 | 0.69712 | 1.6643 | -0.12512 | 1.3233
0.155 | 0.26126 | 0.33458 | -0.42731 | -0.16605 |  |  | 1 | 0.155 | 0.024025 | 0.0037239 | 0.0005772 | 8.9466e-05 | 1.3867e-05 | 2.1494e-06 | 3.3316e-07 | 5.164e-08 | 8.0042e-09 | 0.056065 | 0.69936 | 1.6708 | -0.13082 | 1.3331
0.16 | 0.26806 | 0.22151 | -0.76712 | -0.49906 |  |  | 1 | 0.16 | 0.0256 | 0.004096 | 0.00065536 | 0.00010486 | 1.6777e-05 | 2.6844e-06 | 4.295e-07 | 6.8719e-08 | 1.0995e-08 | 0.058758 | 0.70147 | 1.6765 | -0.13636 | 1.3424
0.165 | 0.27475 | 0.62399 | 0.31599 | 0.59074 |  |  | 1 | 0.165 | 0.027225 | 0.0044921 | 0.0007412 | 0.0001223 | 2.0179e-05 | 3.3296e-06 | 5.4938e-07 | 9.0647e-08 | 1.4957e-08 | 0.061538 | 0.70346 | 1.6815 | -0.14174 | 1.3512
0.17 | 0.28135 | 0.65375 | 0.39546 | 0.67681 |  |  | 1 | 0.17 | 0.0289 | 0.004913 | 0.00083521 | 0.00014199 | 2.4138e-05 | 4.1034e-06 | 6.9758e-07 | 1.1859e-07 | 2.016e-08 | 0.064414 | 0.70532 | 1.6858 | -0.14694 | 1.3595
0.175 | 0.28785 | 0.029536 | -1.8877 | -1.5998 |  |  | 1 | 0.175 | 0.030625 | 0.0053594 | 0.00093789 | 0.00016413 | 2.8723e-05 | 5.0265e-06 | 8.7964e-07 | 1.5394e-07 | 2.6939e-08 | 0.067393 | 0.70706 | 1.6893 | -0.15196 | 1.3673
0.18 | 0.29424 | 0.33038 | -0.43887 | -0.14463 |  |  | 1 | 0.18 | 0.0324 | 0.005832 | 0.0010498 | 0.00018896 | 3.4012e-05 | 6.1222e-06 | 1.102e-06 | 1.9836e-07 | 3.5705e-08 | 0.070483 | 0.70867 | 1.6922 | -0.15679 | 1.3746
0.185 | 0.30054 | 0.97426 | 1.9474 | 2.2479 |  |  | 1 | 0.185 | 0.034225 | 0.0063316 | 0.0011714 | 0.0002167 | 4.0089e-05 | 7.4166e-06 | 1.3721e-06 | 2.5383e-07 | 4.6959e-08 | 0.073692 | 0.71017 | 1.6944 | -0.16142 | 1.3813
0.19 | 0.30674 | 0.46254 | -0.094036 | 0.2127 |  |  | 1 | 0.19 | 0.0361 | 0.006859 | 0.0013032 | 0.00024761 | 4.7046e-05 | 8.9387e-06 | 1.6984e-06 | 3.2269e-07 | 6.1311e-08 | 0.077029 | 0.71154 | 1.6958 | -0.16585 | 1.3876
0.195 | 0.31283 | 0.73318 | 0.62245 | 0.93529 |  |  | 1 | 0.195 | 0.038025 | 0.0074149 | 0.0014459 | 0.00028195 | 5.498e-05 | 1.0721e-05 | 2.0906e-06 | 4.0767e-07 | 7.9496e-08 | 0.0805 | 0.7128 | 1.6966 | -0.17005 | 1.3933
0.2 | 0.31883 | 0.71131 | 0.55721 | 0.87603 |  |  | 1 | 0.2 | 0.04 | 0.008 | 0.0016 | 0.00032 | 6.4e-05 | 1.28e-05 | 2.56e-06 | 5.12e-07 | 1.024e-07 | 0.084114 | 0.71393 | 1.6966 | -0.17404 | 1.3984
0.205 | 0.32473 | 0.42897 | -0.179 | 0.14572 |  |  | 1 | 0.205 | 0.042025 | 0.0086151 | 0.0017661 | 0.00036205 | 7.422e-05 | 1.5215e-05 | 3.1191e-06 | 6.3942e-07 | 1.3108e-07 | 0.08788 | 0.71495 | 1.696 | -0.17779 | 1.4031
0.21 | 0.33052 | 0.63562 | 0.34677 | 0.67729 |  |  | 1 | 0.21 | 0.0441 | 0.009261 | 0.0019448 | 0.00040841 | 8.5766e-05 | 1.8011e-05 | 3.7823e-06 | 7.9428e-07 | 1.668e-07 | 0.091803 | 0.71586 | 1.6947 | -0.1813 | 1.4072
0.215 | 0.33622 | 0.87198 | 1.1358 | 1.472 |  |  | 1 | 0.215 | 0.046225 | 0.0099384 | 0.0021368 | 0.0004594 | 9.8771e-05 | 2.1236e-05 | 4.5657e-06 | 9.8163e-07 | 2.1105e-07 | 0.095893 | 0.71665 | 1.6927 | -0.18457 | 1.4107
0.22 | 0.34182 | 0.38729 | -0.2864 | 0.055424 |  |  | 1 | 0.22 | 0.0484 | 0.010648 | 0.0023426 | 0.00051536 | 0.00011338 | 2.4944e-05 | 5.4876e-06 | 1.2073e-06 | 2.656e-07 | 0.10016 | 0.71733 | 1.69 | -0.18758 | 1.4137
0.225 | 0.34733 | 0.44171 | -0.14663 | 0.2007 |  |  | 1 | 0.225 | 0.050625 | 0.011391 | 0.0025629 | 0.00057665 | 0.00012975 | 2.9193e-05 | 6.5684e-06 | 1.4779e-06 | 3.3253e-07 | 0.1046 | 0.71789 | 1.6866 | -0.19034 | 1.4162
0.23 | 0.35273 | 0.87042 | 1.1284 | 1.4811 |  |  | 1 | 0.23 | 0.0529 | 0.012167 | 0.0027984 | 0.00064363 | 0.00014804 | 3.4048e-05 | 7.8311e-06 | 1.8012e-06 | 4.1427e-07 | 0.10924 | 0.71835 | 1.6826 | -0.19282 | 1.4182
0.235 | 0.35804 | 0.78442 | 0.78721 | 1.1453 |  |  | 1 | 0.235 | 0.055225 | 0.012978 | 0.0030498 | 0.0007167 | 0.00016843 | 3.958e-05 | 9.3013e-06 | 2.1858e-06 | 5.1366e-07 | 0.11407 | 0.71869 | 1.6778 | -0.19503 | 1.4196
0.24 | 0.36325 | 0.6448 | 0.37131 | 0.73456 |  |  | 1 | 0.24 | 0.0576 | 0.013824 | 0.0033178 | 0.00079626 | 0.0001911 | 4.5865e-05 | 1.1008e-05 | 2.6418e-06 | 6.3403e-07 | 0.1191 | 0.71893 | 1.6724 | -0.19696 | 1.4204
0.245 | 0.36836 | 0.7619 | 0.71242 | 1.0808 |  |  | 1 | 0.245 | 0.060025 | 0.014706 | 0.003603 | 0.00088274 | 0.00021627 | 5.2986e-05 | 1.2982e-05 | 3.1805e-06 | 7.7922e-07 | 0.12435 | 0.71906 | 1.6664 | -0.1986 | 1.4207
0.25 | 0.37338 | 0.1225 | -1.1626 | -0.78921 |  |  | 1 | 0.25 | 0.0625 | 0.015625 | 0.0039062 | 0.00097656 | 0.00024414 | 6.1035e-05 | 1.5259e-05 | 3.8147e-06 | 9.5367e-07 | 0.12982 | 0.71908 | 1.6597 | -0.19995 | 1.4205
0.255 | 0.3783 | 0.80481 | 0.85892 | 1.2372 |  |  | 1 | 0.255 | 0.065025 | 0.016581 | 0.0042283 | 0.0010782 | 0.00027494 | 7.011e-05 | 1.7878e-05 | 4.5589e-06 | 1.1625e-06 | 0.13551 | 0.719 | 1.6524 | -0.201 | 1.4197
0.26 | 0.38312 | 0.32428 | -0.45577 | -0.07265 |  |  | 1 | 0.26 | 0.0676 | 0.017576 | 0.0045698 | 0.0011881 | 0.00030892 | 8.0318e-05 | 2.0883e-05 | 5.4295e-06 | 1.4117e-06 | 0.14143 | 0.71881 | 1.6444 | -0.20175 | 1.4183
0.265 | 0.38785 | 0.87781 | 1.1641 | 1.552 |  |  | 1 | 0.265 | 0.070225 | 0.01861 | 0.0049316 | 0.0013069 | 0.00034632 | 9.1774e-05 | 2.432e-05 | 6.4449e-06 | 1.7079e-06 | 0.1476 | 0.71852 | 1.6358 | -0.20218 | 1.4164
0.27 | 0.39248 | 0.4003 | -0.25258 | 0.13991 |  |  | 1 | 0.27 | 0.0729 | 0.019683 | 0.0053144 | 0.0014349 | 0.00038742 | 0.0001046 | 2.8243e-05 | 7.6256e-06 | 2.0589e-06 | 0.15401 | 0.71813 | 1.6265 | -0.2023 | 1.414
0.275 | 0.39702 | 0.52358 | 0.059129 | 0.45615 |  |  | 1 | 0.275 | 0.075625 | 0.020797 | 0.0057191 | 0.0015728 | 0.00043251 | 0.00011894 | 3.2709e-05 | 8.9949e-06 | 2.4736e-06 | 0.16067 | 0.71764 | 1.6166 | -0.2021 | 1.411
0.28 | 0.40146 | 0.13233 | -1.1155 | -0.71399 |  |  | 1 | 0.28 | 0.0784 | 0.021952 | 0.0061466 | 0.001721 | 0.00048189 | 0.00013493 | 3.778e-05 | 1.0578e-05 | 2.962e-06 | 0.16759 | 0.71705 | 1.6062 | -0.20158 | 1.4075
0.285 | 0.40581 | 0.57191 | 0.18125 | 0.58706 |  |  | 1 | 0.285 | 0.081225 | 0.023149 | 0.0065975 | 0.0018803 | 0.00053588 | 0.00015273 | 4.3527e-05 | 1.2405e-05 | 3.5355e-06 | 0.17478 | 0.71635 | 1.5951 | -0.20072 | 1.4034
0.29 | 0.41007 | 0.63237 | 0.33813 | 0.7482 |  |  | 1 | 0.29 | 0.0841 | 0.024389 | 0.0070728 | 0.0020511 | 0.00059482 | 0.0001725 | 5.0025e-05 | 1.4507e-05 | 4.2071e-06 | 0.18224 | 0.71556 | 1.5834 | -0.19953 | 1.3988
0.295 | 0.41423 | 0.79747 | 0.83261 | 1.2468 |  |  | 1 | 0.295 | 0.087025 | 0.025672 | 0.0075734 | 0.0022341 | 0.00065907 | 0.00019443 | 5.7356e-05 | 1.692e-05 | 4.9914e-06 | 0.18998 | 0.71467 | 1.5711 | -0.19801 | 1.3936
0.3 | 0.4183 | 0.11857 | -1.1821 | -0.76385 |  |  | 1 | 0.3 | 0.09 | 0.027 | 0.0081 | 0.00243 | 0.000729 | 0.0002187 | 6.561e-05 | 1.9683e-05 | 5.9049e-06 | 0.19801 | 0.71369 | 1.5583 | -0.19614 | 1.3879
0.305 | 0.42227 | 0.40395 | -0.24313 | 0.17914 |  |  | 1 | 0.305 | 0.093025 | 0.028373 | 0.0086537 | 0.0026394 | 0.00080501 | 0.00024553 | 7.4886e-05 | 2.284e-05 | 6.9662e-06 | 0.20632 | 0.7126 | 1.5448 | -0.19393 | 1.3817
0.31 | 0.42616 | 0.42359 | -0.19273 | 0.23343 |  |  | 1 | 0.31 | 0.0961 | 0.029791 | 0.0092352 | 0.0028629 | 0.0008875 | 0.00027513 | 8.5289e-05 | 2.644e-05 | 8.1963e-06 | 0.21493 | 0.71143 | 1.5308 | -0.19136 | 1.3749
0.315 | 0.42995 | 0.11044 | -1.2242 | -0.79424 |  |  | 1 | 0.315 | 0.099225 | 0.031256 | 0.0098456 | 0.0031014 | 0.00097693 | 0.00030773 | 9.6936e-05 | 3.0535e-05 | 9.6185e-06 | 0.22384 | 0.71016 | 1.5163 | -0.18845 | 1.3676
0.32 | 0.43365 | 0.56946 | 0.175 | 0.60865 |  |  | 1 | 0.32 | 0.1024 | 0.032768 | 0.010486 | 0.0033554 | 0.0010737 | 0.0003436 | 0.00010995 | 3.5184e-05 | 1.1259e-05 | 0.23306 | 0.70879 | 1.5012 | -0.18518 | 1.3597
0.325 | 0.43726 | 0.26314 | -0.6337 | -0.19643 |  |  | 1 | 0.325 | 0.10562 | 0.034328 | 0.011157 | 0.0036259 | 0.0011784 | 0.00038299 | 0.00012447 | 4.0453e-05 | 1.3147e-05 | 0.24259 | 0.70734 | 1.4856 | -0.18155 | 1.3513
0.33 | 0.44078 | 0.59272 | 0.23454 | 0.67532 |  |  | 1 | 0.33 | 0.1089 | 0.035937 | 0.011859 | 0.0039135 | 0.0012915 | 0.00042618 | 0.00014064 | 4.6411e-05 | 1.5316e-05 | 0.25244 | 0.70579 | 1.4694 | -0.17757 | 1.3424
0.335 | 0.44421 | 0.3128 | -0.48792 | -0.043702 |  |  | 1 | 0.335 | 0.11222 | 0.037595 | 0.012594 | 0.0042191 | 0.0014134 | 0.00047349 | 0.00015862 | 5.3138e-05 | 1.7801e-05 | 0.26261 | 0.70415 | 1.4528 | -0.17322 | 1.333
0.34 | 0.44756 | 0.39443 | -0.26778 | 0.17977 |  |  | 1 | 0.34 | 0.1156 | 0.039304 | 0.013363 | 0.0045435 | 0.0015448 | 0.00052523 | 0.00017858 | 6.0717e-05 | 2.0644e-05 | 0.27311 | 0.70243 | 1.4356 | -0.16851 | 1.323
0.345 | 0.45081 | 0.1941 | -0.86288 | -0.41207 |  |  | 1 | 0.345 | 0.11902 | 0.041064 | 0.014167 | 0.0048876 | 0.0016862 | 0.00058175 | 0.0002007 | 6.9242e-05 | 2.3889e-05 | 0.28394 | 0.70061 | 1.4179 | -0.16344 | 1.3125
0.35 | 0.45397 | 0.43722 | -0.15801 | 0.29596 |  |  | 1 | 0.35 | 0.1225 | 0.042875 | 0.015006 | 0.0052522 | 0.0018383 | 0.00064339 | 0.00022519 | 7.8816e-05 | 2.7585e-05 | 0.2951 | 0.6987 | 1.3998 | -0.158 | 1.3015
0.355 | 0.45705 | 0.70525 | 0.53957 | 0.99662 |  |  | 1 | 0.355 | 0.12602 | 0.044739 | 0.015882 | 0.0056382 | 0.0020016 | 0.00071056 | 0.00025225 | 8.9548e-05 | 3.1789e-05 | 0.3066 | 0.69671 | 1.3812 | -0.15219 | 1.29
0.36 | 0.46004 | 0.36127 | -0.35507 | 0.10497 |  |  | 1 | 0.36 | 0.1296 | 0.046656 | 0.016796 | 0.0060466 | 0.0021768 | 0.00078364 | 0.00028211 | 0.00010156 | 3.6562e-05 | 0.31844 | 0.69463 | 1.3621 | -0.14601 | 1.278
0.365 | 0.46294 | 0.86051 | 1.0826 | 1.5455 |  |  | 1 | 0.365 | 0.13322 | 0.048627 | 0.017749 | 0.0064783 | 0.0023646 | 0.00086308 | 0.00031502 | 0.00011498 | 4.1969e-05 | 0.33063 | 0.69246 | 1.3426 | -0.13947 | 1.2654
0.37 | 0.46575 | 0.89654 | 1.2621 | 1.7278 |  |  | 1 | 0.37 | 0.1369 | 0.050653 | 0.018742 | 0.0069344 | 0.0025657 | 0.00094932 | 0.00035125 | 0.00012996 | 4.8086e-05 | 0.34317 | 0.69021 | 1.3226 | -0.13256 | 1.2524
0.375 | 0.46848 | 0.21538 | -0.7879 | -0.31942 |  |  | 1 | 0.375 | 0.14062 | 0.052734 | 0.019775 | 0.0074158 | 0.0027809 | 0.0010428 | 0.00039107 | 0.00014665 | 5.4994e-05 | 0.35606 | 0.68787 | 1.3022 | -0.12527 | 1.2389
0.38 | 0.47113 | 0.91886 | 1.3975 | 1.8686 |  |  | 1 | 0.38 | 0.1444 | 0.054872 | 0.020851 | 0.0079235 | 0.0030109 | 0.0011442 | 0.00043478 | 0.00016522 | 6.2782e-05 | 0.3693 | 0.68545 | 1.2814 | -0.11762 | 1.2249
0.385 | 0.47369 | 0.75614 | 0.69393 | 1.1676 |  |  | 1 | 0.385 | 0.14822 | 0.057067 | 0.021971 | 0.0084587 | 0.0032566 | 0.0012538 | 0.00048271 | 0.00018584 | 7.155e-05 | 0.3829 | 0.68294 | 1.2603 | -0.10961 | 1.2104
0.39 | 0.47616 | 0.58333 | 0.21041 | 0.68657 |  |  | 1 | 0.39 | 0.1521 | 0.059319 | 0.023134 | 0.0090224 | 0.0035187 | 0.0013723 | 0.0005352 | 0.00020873 | 8.1404e-05 | 0.39686 | 0.68035 | 1.2387 | -0.10122 | 1.1955
0.395 | 0.47855 | 0.41849 | -0.20576 | 0.27279 |  |  | 1 | 0.395 | 0.15602 | 0.06163 | 0.024344 | 0.0096158 | 0.0037982 | 0.0015003 | 0.00059262 | 0.00023409 | 9.2464e-05 | 0.41118 | 0.67767 | 1.2167 | -0.092473 | 1.18
0.4 | 0.48086 | 0.48978 | -0.025632 | 0.45523 |  |  | 1 | 0.4 | 0.16 | 0.064 | 0.0256 | 0.01024 | 0.004096 | 0.0016384 | 0.00065536 | 0.00026214 | 0.00010486 | 0.42587 | 0.67492 | 1.1944 | -0.083358 | 1.1641
0.405 | 0.48308 | 0.68731 | 0.48825 | 0.97134 |  |  | 1 | 0.405 | 0.16402 | 0.06643 | 0.026904 | 0.010896 | 0.004413 | 0.0017872 | 0.00072384 | 0.00029315 | 0.00011873 | 0.44092 | 0.67208 | 1.1717 | -0.073881 | 1.1478
0.41 | 0.48523 | 0.90186 | 1.2922 | 1.7774 |  |  | 1 | 0.41 | 0.1681 | 0.068921 | 0.028258 | 0.011586 | 0.0047501 | 0.0019475 | 0.00079849 | 0.00032738 | 0.00013423 | 0.45633 | 0.66916 | 1.1487 | -0.064044 | 1.131
0.415 | 0.48729 | 0.45693 | -0.10818 | 0.3791 |  |  | 1 | 0.415 | 0.17222 | 0.071473 | 0.029661 | 0.01231 | 0.0051084 | 0.00212 | 0.0008798 | 0.00036512 | 0.00015152 | 0.47211 | 0.66615 | 1.1254 | -0.053847 | 1.1137
0.42 | 0.48927 | 0.68837 | 0.49124 | 0.98051 |  |  | 1 | 0.42 | 0.1764 | 0.074088 | 0.031117 | 0.013069 | 0.005489 | 0.0023054 | 0.00096827 | 0.00040667 | 0.0001708 | 0.48826 | 0.66307 | 1.1018 | -0.043295 | 1.096
0.425 | 0.49116 | 0.51928 | 0.048349 | 0.53951 |  |  | 1 | 0.425 | 0.18062 | 0.076766 | 0.032625 | 0.013866 | 0.005893 | 0.0025045 | 0.0010644 | 0.00045238 | 0.00019226 | 0.50477 | 0.65991 | 1.0779 | -0.032389 | 1.0779
0.43 | 0.49298 | 0.67176 | 0.44478 | 0.93777 |  |  | 1 | 0.43 | 0.1849 | 0.079507 | 0.034188 | 0.014701 | 0.0063214 | 0.0027182 | 0.0011688 | 0.00050259 | 0.00021611 | 0.52165 | 0.65666 | 1.0537 | -0.021133 | 1.0593
0.435 | 0.49472 | 0.25858 | -0.64772 | -0.153 |  |  | 1 | 0.435 | 0.18922 | 0.082313 | 0.035806 | 0.015576 | 0.0067754 | 0.0029473 | 0.0012821 | 0.0005577 | 0.0002426 | 0.5389 | 0.65334 | 1.0292 | -0.0095294 | 1.0404
0.44 | 0.49638 | 0.91623 | 1.3801 | 1.8765 |  |  | 1 | 0.44 | 0.1936 | 0.085184 | 0.037481 | 0.016492 | 0.0072563 | 0.0031928 | 0.0014048 | 0.00061812 | 0.00027197 | 0.55651 | 0.64994 | 1.0045 | 0.0024177 | 1.021
0.445 | 0.49797 | 0.93989 | 1.5538 | 2.0518 |  |  | 1 | 0.445 | 0.19802 | 0.088121 | 0.039214 | 0.01745 | 0.0077653 | 0.0034556 | 0.0015377 | 0.00068429 | 0.00030451 | 0.57449 | 0.64645 | 0.97953 | 0.014705 | 1.0012
0.45 | 0.49947 | 0.39319 | -0.27102 | 0.22845 |  |  | 1 | 0.45 | 0.2025 | 0.091125 | 0.041006 | 0.018453 | 0.0083038 | 0.0037367 | 0.0016815 | 0.00075668 | 0.00034051 | 0.59283 | 0.64289 | 0.95436 | 0.027328 | 0.98109
0.455 | 0.5009 | 0.56297 | 0.15849 | 0.65939 |  |  | 1 | 0.455 | 0.20702 | 0.094196 | 0.042859 | 0.019501 | 0.008873 | 0.0040372 | 0.0018369 | 0.0008358 | 0.00038029 | 0.61153 | 0.63926 | 0.92898 | 0.040282 | 0.96055
0.46 | 0.50225 | 0.60945 | 0.2779 | 0.78015 |  |  | 1 | 0.46 | 0.2116 | 0.097336 | 0.044775 | 0.020596 | 0.0094743 | 0.0043582 | 0.0020048 | 0.00092219 | 0.00042421 | 0.63059 | 0.63554 | 0.90341 | 0.053564 | 0.93963
0.465 | 0.50353 | 0.47974 | -0.050817 | 0.45271 |  |  | 1 | 0.465 | 0.21622 | 0.10054 | 0.046753 | 0.02174 | 0.010109 | 0.0047008 | 0.0021859 | 0.0010164 | 0.00047264 | 0.65001 | 0.63174 | 0.87766 | 0.067167 | 0.91835
0.47 | 0.50473 | 0.99183 | 2.4013 | 2.906 |  |  | 1 | 0.47 | 0.2209 | 0.10382 | 0.048797 | 0.022935 | 0.010779 | 0.0050662 | 0.0023811 | 0.0011191 | 0.00052599 | 0.66977 | 0.62787 | 0.85175 | 0.081088 | 0.89671
0.475 | 0.50585 | 0.91965 | 1.4027 | 1.9086 |  |  | 1 | 0.475 | 0.22562 | 0.10717 | 0.050907 | 0.024181 | 0.011486 | 0.0054558 | 0.0025915 | 0.001231 | 0.0005847 | 0.68989 | 0.62392 | 0.8257 | 0.095321 | 0.87473
0.48 | 0.5069 | 0.059237 | -1.5612 | -1.0543 |  |  | 1 | 0.48 | 0.2304 | 0.11059 | 0.053084 | 0.02548 | 0.012231 | 0.0058707 | 0.0028179 | 0.0013526 | 0.00064925 | 0.71036 | 0.61989 | 0.79951 | 0.10986 | 0.85241
0.485 | 0.50788 | 0.96977 | 1.8774 | 2.3853 |  |  | 1 | 0.485 | 0.23522 | 0.11408 | 0.055331 | 0.026835 | 0.013015 | 0.0063124 | 0.0030615 | 0.0014848 | 0.00072014 | 0.73117 | 0.61579 | 0.77321 | 0.1247 | 0.82977
0.49 | 0.50878 | 0.50643 | 0.016122 | 0.52491 |  |  | 1 | 0.49 | 0.2401 | 0.11765 | 0.057648 | 0.028248 | 0.013841 | 0.0067822 | 0.0033233 | 0.0016284 | 0.00079792 | 0.75232 | 0.6116 | 0.74681 | 0.13983 | 0.80681
0.495 | 0.50962 | 0.045149 | -1.6938 | -1.1842 |  |  | 1 | 0.495 | 0.24502 | 0.12129 | 0.060037 | 0.029718 | 0.014711 | 0.0072818 | 0.0036045 | 0.0017842 | 0.00088319 | 0.7738 | 0.60734 | 0.72033 | 0.15526 | 0.78355
0.5 | 0.51038 | 0.58359 | 0.2111 | 0.72148 |  |  | 1 | 0.5 | 0.25 | 0.125 | 0.0625 | 0.03125 | 0.015625 | 0.0078125 | 0.0039062 | 0.0019531 | 0.00097656 | 0.79561 | 0.60301 | 0.69378 | 0.17096 | 0.75998
0.505 | 0.51107 | 0.48269 | -0.043404 | 0.46766 |  |  | 1 | 0.505 | 0.25502 | 0.12879 | 0.065038 | 0.032844 | 0.016586 | 0.0083761 | 0.0042299 | 0.0021361 | 0.0010787 | 0.81775 | 0.5986 | 0.66717 | 0.18694 | 0.73614
0.51 | 0.51169 | 0.068094 | -1.4901 | -0.97845 |  |  | 1 | 0.51 | 0.2601 | 0.13265 | 0.067652 | 0.034503 | 0.017596 | 0.0089741 | 0.0045768 | 0.0023342 | 0.0011904 | 0.8402 | 0.59411 | 0.64053 | 0.20319 | 0.71202
0.515 | 0.51224 | 0.036653 | -1.7909 | -1.2787 |  |  | 1 | 0.515 | 0.26522 | 0.13659 | 0.070344 | 0.036227 | 0.018657 | 0.0096084 | 0.0049483 | 0.0025484 | 0.0013124 | 0.86296 | 0.58954 | 0.61386 | 0.21969 | 0.68764
0.52 | 0.51272 | 0.29387 | -0.54211 | -0.029397 |  |  | 1 | 0.52 | 0.2704 | 0.14061 | 0.073116 | 0.03802 | 0.019771 | 0.010281 | 0.005346 | 0.0027799 | 0.0014456 | 0.88603 | 0.5849 | 0.58719 | 0.23645 | 0.66301
0.525 | 0.51313 | 0.70184 | 0.52969 | 1.0428 |  |  | 1 | 0.525 | 0.27562 | 0.1447 | 0.075969 | 0.039884 | 0.020939 | 0.010993 | 0.0057713 | 0.0030299 | 0.0015907 | 0.90939 | 0.58018 | 0.56054 | 0.25346 | 0.63814
0.53 | 0.51347 | 0.6787 | 0.46408 | 0.97755 |  |  | 1 | 0.53 | 0.2809 | 0.14888 | 0.078905 | 0.04182 | 0.022164 | 0.011747 | 0.006226 | 0.0032998 | 0.0017489 | 0.93305 | 0.57539 | 0.5339 | 0.2707 | 0.61304
0.535 | 0.51375 | 0.39008 | -0.27911 | 0.23464 |  |  | 1 | 0.535 | 0.28622 | 0.15313 | 0.081925 | 0.04383 | 0.023449 | 0.012545 | 0.0067117 | 0.0035907 | 0.001921 | 0.95698 | 0.57052 | 0.50731 | 0.28818 | 0.58772
0.54 | 0.51396 | 0.55712 | 0.14366 | 0.65762 |  |  | 1 | 0.54 | 0.2916 | 0.15746 | 0.085031 | 0.045917 | 0.024795 | 0.013389 | 0.0072302 | 0.0039043 | 0.0021083 | 0.98119 | 0.56557 | 0.48078 | 0.30587 | 0.5622
0.545 | 0.5141 | 0.7528 | 0.68332 | 1.1974 |  |  | 1 | 0.545 | 0.29702 | 0.16188 | 0.088224 | 0.048082 | 0.026205 | 0.014282 | 0.0077834 | 0.004242 | 0.0023119 | 1.0057 | 0.56055 | 0.45433 | 0.32378 | 0.53649
0.55 | 0.51418 | 0.10988 | -1.2272 | -0.713 |  |  | 1 | 0.55 | 0.3025 | 0.16637 | 0.091506 | 0.050328 | 0.027681 | 0.015224 | 0.0083734 | 0.0046054 | 0.002533 | 1.0304 | 0.55545 | 0.42796 | 0.3419 | 0.5106
0.555 | 0.5142 | 0.39676 | -0.26174 | 0.25245 |  |  | 1 | 0.555 | 0.30802 | 0.17095 | 0.094879 | 0.052658 | 0.029225 | 0.01622 | 0.0090021 | 0.0049962 | 0.0027729 | 1.0554 | 0.55028 | 0.4017 | 0.36021 | 0.48454
0.56 | 0.51415 | 0.21387 | -0.79306 | -0.27892 |  |  | 1 | 0.56 | 0.3136 | 0.17562 | 0.098345 | 0.055073 | 0.030841 | 0.017271 | 0.0096717 | 0.0054162 | 0.0030331 | 1.0806 | 0.54503 | 0.37557 | 0.3787 | 0.45833
0.565 | 0.51403 | 0.89979 | 1.2804 | 1.7944 |  |  | 1 | 0.565 | 0.31922 | 0.18036 | 0.1019 | 0.057576 | 0.03253 | 0.01838 | 0.010385 | 0.0058673 | 0.003315 | 1.106 | 0.53971 | 0.34957 | 0.39737 | 0.43198
0.57 | 0.51386 | 0.61959 | 0.30441 | 0.81827 |  |  | 1 | 0.57 | 0.3249 | 0.18519 | 0.10556 | 0.060169 | 0.034296 | 0.019549 | 0.011143 | 0.0063515 | 0.0036203 | 1.1317 | 0.53431 | 0.32372 | 0.41621 | 0.4055
0.575 | 0.51362 | 0.8771 | 1.1606 | 1.6742 |  |  | 1 | 0.575 | 0.33062 | 0.19011 | 0.10931 | 0.062855 | 0.036142 | 0.020781 | 0.011949 | 0.0068709 | 0.0039507 | 1.1575 | 0.52883 | 0.29805 | 0.43521 | 0.3789
0.58 | 0.51332 | 0.43774 | -0.15671 | 0.35661 |  |  | 1 | 0.58 | 0.3364 | 0.19511 | 0.11316 | 0.065636 | 0.038069 | 0.02208 | 0.012806 | 0.0074277 | 0.004308 | 1.1836 | 0.52328 | 0.27256 | 0.45436 | 0.3522
0.585 | 0.51296 | 0.20593 | -0.82062 | -0.30767 |  |  | 1 | 0.585 | 0.34222 | 0.2002 | 0.11712 | 0.068514 | 0.040081 | 0.023447 | 0.013717 | 0.0080242 | 0.0046942 | 1.2098 | 0.51765 | 0.24727 | 0.47365 | 0.32542
0.59 | 0.51253 | 0.33121 | -0.43656 | 0.07597 |  |  | 1 | 0.59 | 0.3481 | 0.20538 | 0.12117 | 0.071492 | 0.042181 | 0.024887 | 0.014683 | 0.008663 | 0.0051112 | 1.2362 | 0.51195 | 0.2222 | 0.49306 | 0.29856
0.595 | 0.51205 | 0.4937 | -0.015794 | 0.49626 |  |  | 1 | 0.595 | 0.35402 | 0.21064 | 0.12533 | 0.074574 | 0.044371 | 0.026401 | 0.015709 | 0.0093466 | 0.0055612 | 1.2627 | 0.50617 | 0.19736 | 0.51259 | 0.27164
0.6 | 0.51151 | 0.87032 | 1.1279 | 1.6394 |  |  | 1 | 0.6 | 0.36 | 0.216 | 0.1296 | 0.07776 | 0.046656 | 0.027994 | 0.016796 | 0.010078 | 0.0060466 | 1.2894 | 0.50031 | 0.17277 | 0.53224 | 0.24467
0.605 | 0.51092 | 0.83293 | 0.9658 | 1.4767 |  |  | 1 | 0.605 | 0.36602 | 0.22145 | 0.13397 | 0.081054 | 0.049038 | 0.029668 | 0.017949 | 0.010859 | 0.0065698 | 1.3162 | 0.49439 | 0.14844 | 0.55198 | 0.21767
0.61 | 0.51026 | 0.31845 | -0.47203 | 0.038233 |  |  | 1 | 0.61 | 0.3721 | 0.22698 | 0.13846 | 0.08446 | 0.05152 | 0.031427 | 0.019171 | 0.011694 | 0.0071334 | 1.3431 | 0.48838 | 0.12439 | 0.5718 | 0.19065
0.615 | 0.50955 | 0.36147 | -0.35453 | 0.15502 |  |  | 1 | 0.615 | 0.37822 | 0.23261 | 0.14305 | 0.087978 | 0.054107 | 0.033276 | 0.020464 | 0.012586 | 0.0077402 | 1.3701 | 0.4823 | 0.10063 | 0.59171 | 0.16362
0.62 | 0.50878 | 0.82517 | 0.93523 | 1.444 |  |  | 1 | 0.62 | 0.3844 | 0.23833 | 0.14776 | 0.091613 | 0.0568 | 0.035216 | 0.021834 | 0.013537 | 0.008393 | 1.3972 | 0.47615 | 0.077183 | 0.61168 | 0.13661
0.625 | 0.50795 | 0.36516 | -0.3447 | 0.16325 |  |  | 1 | 0.625 | 0.39062 | 0.24414 | 0.15259 | 0.095367 | 0.059605 | 0.037253 | 0.023283 | 0.014552 | 0.0090949 | 1.4243 | 0.46992 | 0.054057 | 0.6317 | 0.10961
0.63 | 0.50708 | 0.76475 | 0.72168 | 1.2288 |  |  | 1 | 0.63 | 0.3969 | 0.25005 | 0.15753 | 0.099244 | 0.062524 | 0.03939 | 0.024816 | 0.015634 | 0.0098493 | 1.4515 | 0.46361 | 0.03127 | 0.65177 | 0.082662
0.635 | 0.50614 | 0.41851 | -0.2057 | 0.30045 |  |  | 1 | 0.635 | 0.40322 | 0.25605 | 0.16259 | 0.10324 | 0.065561 | 0.041631 | 0.026436 | 0.016787 | 0.01066 | 1.4787 | 0.45723 | 0.0088345 | 0.67187 | 0.055762
0.64 | 0.50515 | 0.75448 | 0.68865 | 1.1938 |  |  | 1 | 0.64 | 0.4096 | 0.26214 | 0.16777 | 0.10737 | 0.068719 | 0.04398 | 0.028147 | 0.018014 | 0.011529 | 1.506 | 0.45078 | -0.013234 | 0.69199 | 0.028931
0.645 | 0.50411 | 0.058301 | -1.5692 | -1.0651 |  |  | 1 | 0.645 | 0.41602 | 0.26834 | 0.17308 | 0.11163 | 0.072004 | 0.046443 | 0.029956 | 0.019321 | 0.012462 | 1.5332 | 0.44425 | -0.034922 | 0.71213 | 0.0021819
0.65 | 0.50302 | 0.37352 | -0.32254 | 0.18049 |  |  | 1 | 0.65 | 0.4225 | 0.27462 | 0.17851 | 0.11603 | 0.075419 | 0.049022 | 0.031864 | 0.020712 | 0.013463 | 1.5604 | 0.43765 | -0.056215 | 0.73226 | -0.02447
0.655 | 0.50188 | 0.21413 | -0.79218 | -0.2903 |  |  | 1 | 0.655 | 0.42902 | 0.28101 | 0.18406 | 0.12056 | 0.078967 | 0.051724 | 0.033879 | 0.022191 | 0.014535 | 1.5876 | 0.43097 | -0.077099 | 0.75238 | -0.051009
0.66 | 0.50068 | 0.76862 | 0.73429 | 1.235 |  |  | 1 | 0.66 | 0.4356 | 0.2875 | 0.18975 | 0.12523 | 0.082654 | 0.054552 | 0.036004 | 0.023763 | 0.015683 | 1.6147 | 0.42422 | -0.097561 | 0.77248 | -0.07742
0.665 | 0.49944 | 0.18532 | -0.89526 | -0.39582 |  |  | 1 | 0.665 | 0.44222 | 0.29408 | 0.19556 | 0.13005 | 0.086483 | 0.057511 | 0.038245 | 0.025433 | 0.016913 | 1.6417 | 0.4174 | -0.11759 | 0.79254 | -0.10369
0.67 | 0.49814 | 0.39247 | -0.27288 | 0.22527 |  |  | 1 | 0.67 | 0.4489 | 0.30076 | 0.20151 | 0.13501 | 0.090458 | 0.060607 | 0.040607 | 0.027207 | 0.018228 | 1.6686 | 0.4105 | -0.13717 | 0.81256 | -0.1298
0.675 | 0.4968 | 0.41668 | -0.21041 | 0.28639 |  |  | 1 | 0.675 | 0.45562 | 0.30755 | 0.20759 | 0.14013 | 0.094585 | 0.063845 | 0.043095 | 0.029089 | 0.019635 | 1.6954 | 0.40353 | -0.15628 | 0.83251 | -0.15574
0.68 | 0.4954 | 0.54899 | 0.12312 | 0.61852 |  |  | 1 | 0.68 | 0.4624 | 0.31443 | 0.21381 | 0.14539 | 0.098867 | 0.06723 | 0.045716 | 0.031087 | 0.021139 | 1.722 | 0.39649 | -0.17492 | 0.8524 | -0.18149
0.685 | 0.49396 | 0.19849 | -0.84702 | -0.35306 |  |  | 1 | 0.685 | 0.46922 | 0.32142 | 0.22017 | 0.15082 | 0.10331 | 0.070768 | 0.048476 | 0.033206 | 0.022746 | 1.7485 | 0.38938 | -0.19308 | 0.87221 | -0.20704
0.69 | 0.49247 | 0.1305 | -1.124 | -0.63156 |  |  | 1 | 0.69 | 0.4761 | 0.32851 | 0.22667 | 0.1564 | 0.10792 | 0.074464 | 0.05138 | 0.035452 | 0.024462 | 1.7748 | 0.38219 | -0.21074 | 0.89193 | -0.23237
0.695 | 0.49094 | 0.44747 | -0.13206 | 0.35888 |  |  | 1 | 0.695 | 0.48302 | 0.3357 | 0.23331 | 0.16215 | 0.1127 | 0.078324 | 0.054435 | 0.037832 | 0.026293 | 1.8009 | 0.37493 | -0.22788 | 0.91154 | -0.25747
0.7 | 0.48936 | 0.2214 | -0.76747 | -0.27811 |  |  | 1 | 0.7 | 0.49 | 0.343 | 0.2401 | 0.16807 | 0.11765 | 0.082354 | 0.057648 | 0.040354 | 0.028248 | 1.8267 | 0.3676 | -0.24451 | 0.93103 | -0.28232
0.705 | 0.48773 | 0.54798 | 0.12055 | 0.60829 |  |  | 1 | 0.705 | 0.49702 | 0.3504 | 0.24703 | 0.17416 | 0.12278 | 0.086561 | 0.061026 | 0.043023 | 0.030331 | 1.8523 | 0.36021 | -0.2606 | 0.9504 | -0.3069
0.71 | 0.48606 | 0.923 | 1.4255 | 1.9116 |  |  | 1 | 0.71 | 0.5041 | 0.35791 | 0.25412 | 0.18042 | 0.1281 | 0.090951 | 0.064575 | 0.045849 | 0.032552 | 1.8776 | 0.35274 | -0.27614 | 0.96963 | -0.33121
0.715 | 0.48435 | 0.93392 | 1.5056 | 1.99 |  |  | 1 | 0.715 | 0.51122 | 0.36553 | 0.26135 | 0.18687 | 0.13361 | 0.095531 | 0.068304 | 0.048838 | 0.034919 | 1.9026 | 0.3452 | -0.29113 | 0.98871 | -0.35522
0.72 | 0.48259 | 0.78582 | 0.79199 | 1.2746 |  |  | 1 | 0.72 | 0.5184 | 0.37325 | 0.26874 | 0.19349 | 0.13931 | 0.10031 | 0.07222 | 0.051999 | 0.037439 | 1.9273 | 0.33759 | -0.30556 | 1.0076 | -0.37892
0.725 | 0.4808 | 0.58466 | 0.21384 | 0.69463 |  |  | 1 | 0.725 | 0.52562 | 0.38108 | 0.27628 | 0.2003 | 0.14522 | 0.10528 | 0.076332 | 0.05534 | 0.040122 | 1.9516 | 0.32991 | -0.31941 | 1.0264 | -0.4023
0.73 | 0.47895 | 0.44936 | -0.12729 | 0.35167 |  |  | 1 | 0.73 | 0.5329 | 0.38902 | 0.28398 | 0.20731 | 0.15133 | 0.11047 | 0.080646 | 0.058872 | 0.042976 | 1.9755 | 0.32217 | -0.33267 | 1.0449 | -0.42534
0.735 | 0.47707 | 0.55413 | 0.13611 | 0.61318 |  |  | 1 | 0.735 | 0.54022 | 0.39707 | 0.29184 | 0.2145 | 0.15766 | 0.11588 | 0.085172 | 0.062602 | 0.046012 | 1.9991 | 0.31436 | -0.34534 | 1.0633 | -0.44803
0.74 | 0.47515 | 0.90017 | 1.2825 | 1.7577 |  |  | 1 | 0.74 | 0.5476 | 0.40522 | 0.29987 | 0.2219 | 0.16421 | 0.12151 | 0.089919 | 0.06654 | 0.04924 | 2.0222 | 0.30649 | -0.35741 | 1.0815 | -0.47034
0.745 | 0.47319 | 0.9506 | 1.6507 | 2.1239 |  |  | 1 | 0.745 | 0.55502 | 0.41349 | 0.30805 | 0.2295 | 0.17098 | 0.12738 | 0.094896 | 0.070698 | 0.05267 | 2.0448 | 0.29854 | -0.36886 | 1.0994 | -0.49227
0.75 | 0.47118 | 0.25377 | -0.66269 | -0.1915 |  |  | 1 | 0.75 | 0.5625 | 0.42187 | 0.31641 | 0.2373 | 0.17798 | 0.13348 | 0.10011 | 0.075085 | 0.056314 | 2.067 | 0.29054 | -0.37969 | 1.1172 | -0.5138
0.755 | 0.46914 | 0.43941 | -0.15246 | 0.31668 |  |  | 1 | 0.755 | 0.57002 | 0.43037 | 0.32493 | 0.24532 | 0.18522 | 0.13984 | 0.10558 | 0.079712 | 0.060182 | 2.0886 | 0.28247 | -0.3899 | 1.1346 | -0.53492
0.76 | 0.46706 | 0.97023 | 1.8841 | 2.3512 |  |  | 1 | 0.76 | 0.5776 | 0.43898 | 0.33362 | 0.25355 | 0.1927 | 0.14645 | 0.1113 | 0.084591 | 0.064289 | 2.1097 | 0.27434 | -0.39947 | 1.1519 | -0.55561
0.765 | 0.46495 | 0.86242 | 1.0912 | 1.5562 |  |  | 1 | 0.765 | 0.58522 | 0.4477 | 0.34249 | 0.262 | 0.20043 | 0.15333 | 0.1173 | 0.089733 | 0.068646 | 2.1303 | 0.26615 | -0.40839 | 1.1688 | -0.57585
0.77 | 0.46279 | 0.71797 | 0.57682 | 1.0396 |  |  | 1 | 0.77 | 0.5929 | 0.45653 | 0.35153 | 0.27068 | 0.20842 | 0.16049 | 0.12357 | 0.095152 | 0.073267 | 2.1502 | 0.25789 | -0.41667 | 1.1856 | -0.59564
0.775 | 0.4606 | 0.5147 | 0.03686 | 0.49746 |  |  | 1 | 0.775 | 0.60062 | 0.46548 | 0.36075 | 0.27958 | 0.21668 | 0.16792 | 0.13014 | 0.10086 | 0.078166 | 2.1695 | 0.24958 | -0.42429 | 1.202 | -0.61495
0.78 | 0.45838 | 0.1059 | -1.2486 | -0.79024 |  |  | 1 | 0.78 | 0.6084 | 0.47455 | 0.37015 | 0.28872 | 0.2252 | 0.17566 | 0.13701 | 0.10687 | 0.083358 | 2.1881 | 0.24121 | -0.43125 | 1.2181 | -0.63378
0.785 | 0.45612 | 0.98334 | 2.1282 | 2.5843 |  |  | 1 | 0.785 | 0.61622 | 0.48374 | 0.37973 | 0.29809 | 0.234 | 0.18369 | 0.1442 | 0.11319 | 0.088858 | 2.2061 | 0.23279 | -0.43755 | 1.234 | -0.6521
0.79 | 0.45383 | 0.13324 | -1.1112 | -0.6574 |  |  | 1 | 0.79 | 0.6241 | 0.49304 | 0.3895 | 0.30771 | 0.24309 | 0.19204 | 0.15171 | 0.11985 | 0.094683 | 2.2233 | 0.22431 | -0.44317 | 1.2495 | -0.66991
0.795 | 0.4515 | 0.18421 | -0.89944 | -0.44795 |  |  | 1 | 0.795 | 0.63202 | 0.50246 | 0.39946 | 0.31757 | 0.25247 | 0.20071 | 0.15956 | 0.12685 | 0.10085 | 2.2398 | 0.21577 | -0.44812 | 1.2647 | -0.6872
0.8 | 0.44914 | 0.52256 | 0.056574 | 0.50571 |  |  | 1 | 0.8 | 0.64 | 0.512 | 0.4096 | 0.32768 | 0.26214 | 0.20972 | 0.16777 | 0.13422 | 0.10737 | 2.2556 | 0.20718 | -0.45239 | 1.2796 | -0.70394
0.805 | 0.44674 | 0.25662 | -0.65379 | -0.20705 |  |  | 1 | 0.805 | 0.64802 | 0.52166 | 0.41994 | 0.33805 | 0.27213 | 0.21906 | 0.17635 | 0.14196 | 0.11428 | 2.2705 | 0.19854 | -0.45597 | 1.2942 | -0.72012
0.81 | 0.44432 | 0.58356 | 0.211 | 0.65532 |  |  | 1 | 0.81 | 0.6561 | 0.53144 | 0.43047 | 0.34868 | 0.28243 | 0.22877 | 0.1853 | 0.15009 | 0.12158 | 2.2846 | 0.18985 | -0.45887 | 1.3084 | -0.73573
0.815 | 0.44186 | 0.89857 | 1.2734 | 1.7153 |  |  | 1 | 0.815 | 0.66422 | 0.54134 | 0.44119 | 0.35957 | 0.29305 | 0.23884 | 0.19465 | 0.15864 | 0.12929 | 2.2978 | 0.18112 | -0.46108 | 1.3222 | -0.75076
0.82 | 0.43938 | 0.64172 | 0.36306 | 0.80244 |  |  | 1 | 0.82 | 0.6724 | 0.55137 | 0.45212 | 0.37074 | 0.30401 | 0.24929 | 0.20441 | 0.16762 | 0.13745 | 2.3101 | 0.17233 | -0.46261 | 1.3357 | -0.7652
0.825 | 0.43686 | 0.48762 | -0.031034 | 0.40583 |  |  | 1 | 0.825 | 0.68062 | 0.56152 | 0.46325 | 0.38218 | 0.3153 | 0.26012 | 0.2146 | 0.17705 | 0.14606 | 2.3214 | 0.16351 | -0.46344 | 1.3489 | -0.77903
0.83 | 0.43432 | 0.49829 | -0.0042791 | 0.43004 |  |  | 1 | 0.83 | 0.6889 | 0.57179 | 0.47458 | 0.3939 | 0.32694 | 0.27136 | 0.22523 | 0.18694 | 0.15516 | 2.3318 | 0.15464 | -0.46357 | 1.3616 | -0.79223
0.835 | 0.43174 | 0.57747 | 0.19543 | 0.62717 |  |  | 1 | 0.835 | 0.69722 | 0.58218 | 0.48612 | 0.40591 | 0.33894 | 0.28301 | 0.23632 | 0.19732 | 0.16476 | 2.3412 | 0.14573 | -0.46302 | 1.374 | -0.8048
0.84 | 0.42914 | 0.87826 | 1.1663 | 1.5955 |  |  | 1 | 0.84 | 0.7056 | 0.5927 | 0.49787 | 0.41821 | 0.3513 | 0.29509 | 0.24788 | 0.20822 | 0.1749 | 2.3496 | 0.13678 | -0.46177 | 1.386 | -0.81673
0.845 | 0.42651 | 0.3743 | -0.32048 | 0.10603 |  |  | 1 | 0.845 | 0.71402 | 0.60335 | 0.50983 | 0.43081 | 0.36403 | 0.30761 | 0.25993 | 0.21964 | 0.1856 | 2.3569 | 0.12779 | -0.45984 | 1.3976 | -0.82799
0.85 | 0.42385 | 0.33624 | -0.42275 | 0.0011039 |  |  | 1 | 0.85 | 0.7225 | 0.61412 | 0.52201 | 0.44371 | 0.37715 | 0.32058 | 0.27249 | 0.23162 | 0.19687 | 2.3631 | 0.11877 | -0.45721 | 1.4087 | -0.83859
0.855 | 0.42117 | 0.46053 | -0.099088 | 0.32208 |  |  | 1 | 0.855 | 0.73102 | 0.62503 | 0.5344 | 0.45691 | 0.39066 | 0.33401 | 0.28558 | 0.24417 | 0.20877 | 2.3682 | 0.10972 | -0.45389 | 1.4195 | -0.84851
0.86 | 0.41846 | 0.16979 | -0.95499 | -0.53653 |  |  | 1 | 0.86 | 0.7396 | 0.63606 | 0.54701 | 0.47043 | 0.40457 | 0.34793 | 0.29922 | 0.25733 | 0.2213 | 2.3722 | 0.10064 | -0.44989 | 1.4299 | -0.85773
0.865 | 0.41573 | 0.40139 | -0.24975 | 0.16598 |  |  | 1 | 0.865 | 0.74822 | 0.64721 | 0.55984 | 0.48426 | 0.41889 | 0.36234 | 0.31342 | 0.27111 | 0.23451 | 2.3749 | 0.091533 | -0.44521 | 1.4398 | -0.86625
0.87 | 0.41297 | 0.025124 | -1.9579 | -1.5449 |  |  | 1 | 0.87 | 0.7569 | 0.6585 | 0.5729 | 0.49842 | 0.43363 | 0.37725 | 0.32821 | 0.28554 | 0.24842 | 2.3764 | 0.082399 | -0.43985 | 1.4493 | -0.87406
0.875 | 0.41019 | 0.46394 | -0.090502 | 0.31968 |  |  | 1 | 0.875 | 0.76562 | 0.66992 | 0.58618 | 0.51291 | 0.4488 | 0.3927 | 0.34361 | 0.30066 | 0.26308 | 2.3766 | 0.073243 | -0.43381 | 1.4584 | -0.88114
0.88 | 0.40738 | 0.56048 | 0.15219 | 0.55957 |  |  | 1 | 0.88 | 0.7744 | 0.68147 | 0.5997 | 0.52773 | 0.4644 | 0.40868 | 0.35963 | 0.31648 | 0.2785 | 2.3756 | 0.064068 | -0.4271 | 1.467 | -0.88749
0.885 | 0.40455 | 0.092319 | -1.3266 | -0.92206 |  |  | 1 | 0.885 | 0.78322 | 0.69315 | 0.61344 | 0.5429 | 0.48046 | 0.42521 | 0.37631 | 0.33303 | 0.29474 | 2.3732 | 0.054875 | -0.41973 | 1.4752 | -0.89309
0.89 | 0.4017 | 0.76253 | 0.71447 | 1.1162 |  |  | 1 | 0.89 | 0.7921 | 0.70497 | 0.62742 | 0.55841 | 0.49698 | 0.44231 | 0.39366 | 0.35036 | 0.31182 | 2.3695 | 0.045668 | -0.4117 | 1.483 | -0.89794
0.895 | 0.39883 | 0.35912 | -0.36082 | 0.038013 |  |  | 1 | 0.895 | 0.80102 | 0.71692 | 0.64164 | 0.57427 | 0.51397 | 0.46 | 0.4117 | 0.36847 | 0.32978 | 2.3644 | 0.03645 | -0.40303 | 1.4903 | -0.90203
0.9 | 0.39594 | 0.46248 | -0.094178 | 0.30176 |  |  | 1 | 0.9 | 0.81 | 0.729 | 0.6561 | 0.59049 | 0.53144 | 0.4783 | 0.43047 | 0.38742 | 0.34868 | 2.3578 | 0.027224 | -0.3937 | 1.4972 | -0.90534
0.905 | 0.39302 | 0.17136 | -0.94882 | -0.55579 |  |  | 1 | 0.905 | 0.81902 | 0.74122 | 0.6708 | 0.60708 | 0.5494 | 0.49721 | 0.44998 | 0.40723 | 0.36854 | 2.3498 | 0.017992 | -0.38375 | 1.5036 | -0.90788
0.91 | 0.39009 | 0.82867 | 0.9489 | 1.339 |  |  | 1 | 0.91 | 0.8281 | 0.75357 | 0.68575 | 0.62403 | 0.56787 | 0.51676 | 0.47025 | 0.42793 | 0.38942 | 2.3403 | 0.0087589 | -0.37316 | 1.5095 | -0.90962
0.915 | 0.38714 | 0.59479 | 0.23987 | 0.62701 |  |  | 1 | 0.915 | 0.83722 | 0.76606 | 0.70095 | 0.64137 | 0.58685 | 0.53697 | 0.49132 | 0.44956 | 0.41135 | 2.3293 | -0.00047341 | -0.36196 | 1.515 | -0.91057
0.92 | 0.38417 | 0.32878 | -0.44328 | -0.059112 |  |  | 1 | 0.92 | 0.8464 | 0.77869 | 0.71639 | 0.65908 | 0.60636 | 0.55785 | 0.51322 | 0.47216 | 0.43439 | 2.3167 | -0.0097012 | -0.35015 | 1.5201 | -0.91072
0.925 | 0.38118 | 0.055958 | -1.5896 | -1.2085 |  |  | 1 | 0.925 | 0.85562 | 0.79145 | 0.73209 | 0.67719 | 0.6264 | 0.57942 | 0.53596 | 0.49576 | 0.45858 | 2.3025 | -0.018921 | -0.33774 | 1.5247 | -0.91006
0.93 | 0.37817 | 0.096 | -1.3047 | -0.92652 |  |  | 1 | 0.93 | 0.8649 | 0.80436 | 0.74805 | 0.69569 | 0.64699 | 0.6017 | 0.55958 | 0.52041 | 0.48398 | 2.2867 | -0.028129 | -0.32475 | 1.5288 | -0.90858
0.935 | 0.37514 | 0.7986 | 0.83662 | 1.2118 |  |  | 1 | 0.935 | 0.87422 | 0.8174 | 0.76427 | 0.71459 | 0.66814 | 0.62471 | 0.58411 | 0.54614 | 0.51064 | 2.2693 | -0.037323 | -0.31119 | 1.5325 | -0.90628
0.94 | 0.3721 | 0.54411 | 0.11079 | 0.48289 |  |  | 1 | 0.94 | 0.8836 | 0.83058 | 0.78075 | 0.7339 | 0.68987 | 0.64848 | 0.60957 | 0.57299 | 0.53862 | 2.2501 | -0.046497 | -0.29706 | 1.5357 | -0.90315
0.945 | 0.36905 | 0.091219 | -1.3333 | -0.96424 |  |  | 1 | 0.945 | 0.89302 | 0.84391 | 0.79749 | 0.75363 | 0.71218 | 0.67301 | 0.636 | 0.60102 | 0.56796 | 2.2293 | -0.055649 | -0.28239 | 1.5385 | -0.89918
0.95 | 0.36597 | 0.52886 | 0.072415 | 0.43839 |  |  | 1 | 0.95 | 0.9025 | 0.85737 | 0.81451 | 0.77378 | 0.73509 | 0.69834 | 0.66342 | 0.63025 | 0.59874 | 2.2067 | -0.064774 | -0.26718 | 1.5408 | -0.89438
0.955 | 0.36289 | 0.055739 | -1.5916 | -1.2287 |  |  | 1 | 0.955 | 0.91202 | 0.87098 | 0.83179 | 0.79436 | 0.75861 | 0.72448 | 0.69187 | 0.66074 | 0.63101 | 2.1823 | -0.073869 | -0.25146 | 1.5426 | -0.88873
0.96 | 0.35978 | 0.80462 | 0.85826 | 1.218 |  |  | 1 | 0.96 | 0.9216 | 0.88474 | 0.84935 | 0.81537 | 0.78276 | 0.75145 | 0.72139 | 0.69253 | 0.66483 | 2.1562 | -0.08293 | -0.23523 | 1.544 | -0.88223
0.965 | 0.35667 | 0.53764 | 0.094496 | 0.45116 |  |  | 1 | 0.965 | 0.93122 | 0.89863 | 0.86718 | 0.83683 | 0.80754 | 0.77928 | 0.752 | 0.72568 | 0.70028 | 2.1281 | -0.091951 | -0.21852 | 1.545 | -0.87489
0.97 | 0.35354 | 0.89975 | 1.2802 | 1.6337 |  |  | 1 | 0.97 | 0.9409 | 0.91267 | 0.88529 | 0.85873 | 0.83297 | 0.80798 | 0.78374 | 0.76023 | 0.73742 | 2.0983 | -0.10093 | -0.20134 | 1.5455 | -0.86669
0.975 | 0.3504 | 0.60474 | 0.26563 | 0.61603 |  |  | 1 | 0.975 | 0.95062 | 0.92686 | 0.90369 | 0.8811 | 0.85907 | 0.83759 | 0.81665 | 0.79624 | 0.77633 | 2.0665 | -0.10986 | -0.1837 | 1.5456 | -0.85763
0.98 | 0.34724 | 0.16643 | -0.96837 | -0.62113 |  |  | 1 | 0.98 | 0.9604 | 0.94119 | 0.92237 | 0.90392 | 0.88584 | 0.86813 | 0.85076 | 0.83375 | 0.81707 | 2.0328 | -0.11874 | -0.16563 | 1.5452 | -0.84771
0.985 | 0.34408 | 0.55557 | 0.13974 | 0.48382 |  |  | 1 | 0.985 | 0.97022 | 0.95567 | 0.94134 | 0.92722 | 0.91331 | 0.89961 | 0.88611 | 0.87282 | 0.85973 | 1.9972 | -0.12757 | -0.14715 | 1.5444 | -0.83694
0.99 | 0.3409 | 0.84741 | 1.0254 | 1.3663 |  |  | 1 | 0.99 | 0.9801 | 0.9703 | 0.9606 | 0.95099 | 0.94148 | 0.93207 | 0.92274 | 0.91352 | 0.90438 | 1.9595 | -0.13633 | -0.12827 | 1.5432 | -0.8253
0.995 | 0.33771 | 0.056484 | -1.585 | -1.2473 |  |  | 1 | 0.995 | 0.99002 | 0.98507 | 0.98015 | 0.97525 | 0.97037 | 0.96552 | 0.96069 | 0.95589 | 0.95111 | 1.9199 | -0.14503 | -0.10901 | 1.5415 | -0.8128
1 | 0.33451 | 0.56566 | 0.16534 | 0.49985 |  |  | 1 | 1 | 1 | 1 | 1 | 1 | 1 | 1 | 1 | 1 | 1 | 1.8783 | -0.15365 | -0.089404 | 1.5395 | -0.79944
1.005 | 0.3313 | 0.82128 | 0.92024 | 1.2515 |  |  | 1 | 1.005 | 1.01 | 1.0151 | 1.0202 | 1.0253 | 1.0304 | 1.0355 | 1.0407 | 1.0459 | 1.0511 | 1.8346 | -0.1622 | -0.069463 | 1.537 | -0.78521
1.01 | 0.32809 | 0.79838 | 0.83585 | 1.1639 |  |  | 1 | 1.01 | 1.0201 | 1.0303 | 1.0406 | 1.051 | 1.0615 | 1.0721 | 1.0829 | 1.0937 | 1.1046 | 1.7888 | -0.17068 | -0.049213 | 1.5342 | -0.77012
1.015 | 0.32486 | 0.031148 | -1.8642 | -1.5393 |  |  | 1 | 1.015 | 1.0302 | 1.0457 | 1.0614 | 1.0773 | 1.0934 | 1.1098 | 1.1265 | 1.1434 | 1.1605 | 1.7409 | -0.17906 | -0.028676 | 1.5309 | -0.75418
1.02 | 0.32162 | 0.49859 | -0.0035271 | 0.3181 |  |  | 1 | 1.02 | 1.0404 | 1.0612 | 1.0824 | 1.1041 | 1.1262 | 1.1487 | 1.1717 | 1.1951 | 1.219 | 1.6909 | -0.18736 | -0.0078774 | 1.5273 | -0.73738
1.025 | 0.31838 | 0.80054 | 0.84356 | 1.1619 |  |  | 1 | 1.025 | 1.0506 | 1.0769 | 1.1038 | 1.1314 | 1.1597 | 1.1887 | 1.2184 | 1.2489 | 1.2801 | 1.6388 | -0.19556 | 0.013159 | 1.5232 | -0.71972
1.03 | 0.31513 | 0.68334 | 0.47707 | 0.7922 |  |  | 1 | 1.03 | 1.0609 | 1.0927 | 1.1255 | 1.1593 | 1.1941 | 1.2299 | 1.2668 | 1.3048 | 1.3439 | 1.5845 | -0.20366 | 0.034408 | 1.5189 | -0.70121
1.035 | 0.31188 | 0.23792 | -0.71302 | -0.40114 |  |  | 1 | 1.035 | 1.0712 | 1.1087 | 1.1475 | 1.1877 | 1.2293 | 1.2723 | 1.3168 | 1.3629 | 1.4106 | 1.528 | -0.21165 | 0.055844 | 1.5141 | -0.68185
1.04 | 0.30861 | 0.54193 | 0.1053 | 0.41391 |  |  | 1 | 1.04 | 1.0816 | 1.1249 | 1.1699 | 1.2167 | 1.2653 | 1.3159 | 1.3686 | 1.4233 | 1.4802 | 1.4693 | -0.21954 | 0.077439 | 1.509 | -0.66165
1.045 | 0.30534 | 0.73614 | 0.63149 | 0.93683 |  |  | 1 | 1.045 | 1.092 | 1.1412 | 1.1925 | 1.2462 | 1.3023 | 1.3609 | 1.4221 | 1.4861 | 1.553 | 1.4084 | -0.2273 | 0.099166 | 1.5036 | -0.64061
1.05 | 0.30207 | 0.80048 | 0.84333 | 1.1454 |  |  | 1 | 1.05 | 1.1025 | 1.1576 | 1.2155 | 1.2763 | 1.3401 | 1.4071 | 1.4775 | 1.5513 | 1.6289 | 1.3453 | -0.23494 | 0.121 | 1.4979 | -0.61874
1.055 | 0.29879 | 0.31734 | -0.47515 | -0.17636 |  |  | 1 | 1.055 | 1.113 | 1.1742 | 1.2388 | 1.307 | 1.3788 | 1.4547 | 1.5347 | 1.6191 | 1.7081 | 1.2799 | -0.24246 | 0.1429 | 1.4918 | -0.59604
1.06 | 0.29551 | 0.41764 | -0.20794 | 0.087571 |  |  | 1 | 1.06 | 1.1236 | 1.191 | 1.2625 | 1.3382 | 1.4185 | 1.5036 | 1.5938 | 1.6895 | 1.7908 | 1.2123 | -0.24984 | 0.16486 | 1.4854 | -0.57252
1.065 | 0.29222 | 0.84567 | 1.0181 | 1.3103 |  |  | 1 | 1.065 | 1.1342 | 1.2079 | 1.2865 | 1.3701 | 1.4591 | 1.554 | 1.655 | 1.7626 | 1.8771 | 1.1424 | -0.25708 | 0.18682 | 1.4788 | -0.54819
1.07 | 0.28893 | 0.44461 | -0.1393 | 0.14963 |  |  | 1 | 1.07 | 1.1449 | 1.225 | 1.3108 | 1.4026 | 1.5007 | 1.6058 | 1.7182 | 1.8385 | 1.9672 | 1.0702 | -0.26417 | 0.20877 | 1.4719 | -0.52306
1.075 | 0.28563 | 0.27785 | -0.58925 | -0.30362 |  |  | 1 | 1.075 | 1.1556 | 1.2423 | 1.3355 | 1.4356 | 1.5433 | 1.659 | 1.7835 | 1.9172 | 2.061 | 0.9957 | -0.27112 | 0.23068 | 1.4647 | -0.49713
1.08 | 0.28233 | 0.77642 | 0.76016 | 1.0425 |  |  | 1 | 1.08 | 1.1664 | 1.2597 | 1.3605 | 1.4693 | 1.5869 | 1.7138 | 1.8509 | 1.999 | 2.1589 | 0.91892 | -0.2779 | 0.25251 | 1.4572 | -0.47041
1.085 | 0.27903 | 0.79536 | 0.82517 | 1.1042 |  |  | 1 | 1.085 | 1.1772 | 1.2773 | 1.3859 | 1.5037 | 1.6315 | 1.7701 | 1.9206 | 2.0839 | 2.261 | 0.83984 | -0.28453 | 0.27422 | 1.4496 | -0.44292
1.09 | 0.27573 | 0.48712 | -0.032297 | 0.24344 |  |  | 1 | 1.09 | 1.1881 | 1.295 | 1.4116 | 1.5386 | 1.6771 | 1.828 | 1.9926 | 2.1719 | 2.3674 | 0.75845 | -0.29098 | 0.29579 | 1.4417 | -0.41466
1.095 | 0.27243 | 0.98936 | 2.303 | 2.5754 |  |  | 1 | 1.095 | 1.199 | 1.3129 | 1.4377 | 1.5742 | 1.7238 | 1.8876 | 2.0669 | 2.2632 | 2.4782 | 0.67475 | -0.29725 | 0.31718 | 1.4336 | -0.38565
1.1 | 0.26913 | 0.215 | -0.78918 | -0.52006 |  |  | 1 | 1.1 | 1.21 | 1.331 | 1.4641 | 1.6105 | 1.7716 | 1.9487 | 2.1436 | 2.3579 | 2.5937 | 0.58874 | -0.30335 | 0.33835 | 1.4253 | -0.35589
1.105 | 0.26582 | 0.18074 | -0.91257 | -0.64675 |  |  | 1 | 1.105 | 1.221 | 1.3492 | 1.4909 | 1.6474 | 1.8204 | 2.0116 | 2.2228 | 2.4562 | 2.7141 | 0.50042 | -0.30926 | 0.35928 | 1.4168 | -0.32541
1.11 | 0.26252 | 0.01232 | -2.247 | -1.9845 |  |  | 1 | 1.11 | 1.2321 | 1.3676 | 1.5181 | 1.6851 | 1.8704 | 2.0762 | 2.3045 | 2.558 | 2.8394 | 0.40979 | -0.31497 | 0.37991 | 1.4082 | -0.2942
1.115 | 0.25921 | 0.67956 | 0.46646 | 0.72568 |  |  | 1 | 1.115 | 1.2432 | 1.3862 | 1.5456 | 1.7234 | 1.9215 | 2.1425 | 2.3889 | 2.6636 | 2.9699 | 0.31686 | -0.32048 | 0.40023 | 1.3995 | -0.2623
1.12 | 0.25591 | 0.055159 | -1.5968 | -1.3409 |  |  | 1 | 1.12 | 1.2544 | 1.4049 | 1.5735 | 1.7623 | 1.9738 | 2.2107 | 2.476 | 2.7731 | 3.1058 | 0.22164 | -0.32579 | 0.42019 | 1.3906 | -0.22971
1.125 | 0.2526 | 0.82971 | 0.95303 | 1.2056 |  |  | 1 | 1.125 | 1.2656 | 1.4238 | 1.6018 | 1.802 | 2.0273 | 2.2807 | 2.5658 | 2.8865 | 3.2473 | 0.12413 | -0.33088 | 0.43975 | 1.3816 | -0.19645
1.13 | 0.2493 | 0.054305 | -1.6045 | -1.3552 |  |  | 1 | 1.13 | 1.2769 | 1.4429 | 1.6305 | 1.8424 | 2.082 | 2.3526 | 2.6584 | 3.004 | 3.3946 | 0.024345 | -0.33575 | 0.45887 | 1.3725 | -0.16253
1.135 | 0.246 | 0.35017 | -0.38486 | -0.13886 |  |  | 1 | 1.135 | 1.2882 | 1.4621 | 1.6595 | 1.8836 | 2.1378 | 2.4264 | 2.754 | 3.1258 | 3.5478 | -0.0777 | -0.3404 | 0.47752 | 1.3634 | -0.12797
1.14 | 0.2427 | 0.82833 | 0.9476 | 1.1903 |  |  | 1 | 1.14 | 1.2996 | 1.4815 | 1.689 | 1.9254 | 2.195 | 2.5023 | 2.8526 | 3.2519 | 3.7072 | -0.18199 | -0.34481 | 0.49566 | 1.3542 | -0.092793
1.145 | 0.23941 | 0.19356 | -0.86486 | -0.62545 |  |  | 1 | 1.145 | 1.311 | 1.5011 | 1.7188 | 1.968 | 2.2534 | 2.5801 | 2.9542 | 3.3826 | 3.8731 | -0.28851 | -0.34899 | 0.51324 | 1.345 | -0.057012
1.15 | 0.23612 | 0.52282 | 0.057244 | 0.29336 |  |  | 1 | 1.15 | 1.3225 | 1.5209 | 1.749 | 2.0114 | 2.3131 | 2.66 | 3.059 | 3.5179 | 4.0456 | -0.39723 | -0.35292 | 0.53023 | 1.3357 | -0.020646
1.155 | 0.23283 | 0.7223 | 0.5897 | 0.82253 |  |  | 1 | 1.155 | 1.334 | 1.5408 | 1.7796 | 2.0555 | 2.3741 | 2.742 | 3.1671 | 3.658 | 4.2249 | -0.50813 | -0.3566 | 0.54658 | 1.3265 | 0.016284
1.16 | 0.22954 | 0.72542 | 0.59901 | 0.82856 |  |  | 1 | 1.16 | 1.3456 | 1.5609 | 1.8106 | 2.1003 | 2.4364 | 2.8262 | 3.2784 | 3.803 | 4.4114 | -0.62119 | -0.36002 | 0.56226 | 1.3173 | 0.053758
1.165 | 0.22626 | 0.32117 | -0.46444 | -0.23818 |  |  | 1 | 1.165 | 1.3572 | 1.5812 | 1.8421 | 2.146 | 2.5001 | 2.9126 | 3.3932 | 3.9531 | 4.6053 | -0.73638 | -0.36318 | 0.57722 | 1.3081 | 0.091755
1.17 | 0.22299 | 0.67418 | 0.45149 | 0.67448 |  |  | 1 | 1.17 | 1.3689 | 1.6016 | 1.8739 | 2.1924 | 2.5652 | 3.0012 | 3.5115 | 4.1084 | 4.8068 | -0.85367 | -0.36607 | 0.59141 | 1.299 | 0.13025
1.175 | 0.21972 | 0.0057293 | -2.5284 | -2.3087 |  |  | 1 | 1.175 | 1.3806 | 1.6222 | 1.9061 | 2.2397 | 2.6316 | 3.0922 | 3.6333 | 4.2691 | 5.0162 | -0.97301 | -0.36868 | 0.60481 | 1.29 | 0.16923
1.18 | 0.21645 | 0.20646 | -0.81877 | -0.60232 |  |  | 1 | 1.18 | 1.3924 | 1.643 | 1.9388 | 2.2878 | 2.6996 | 3.1855 | 3.7589 | 4.4355 | 5.2338 | -1.0944 | -0.37101 | 0.61736 | 1.2811 | 0.20866
1.185 | 0.21319 | 0.85668 | 1.0655 | 1.2787 |  |  | 1 | 1.185 | 1.4042 | 1.664 | 1.9718 | 2.3366 | 2.7689 | 3.2812 | 3.8882 | 4.6075 | 5.4599 | -1.2177 | -0.37306 | 0.62901 | 1.2723 | 0.24852
1.19 | 0.20994 | 0.15584 | -1.0117 | -0.80175 |  |  | 1 | 1.19 | 1.4161 | 1.6852 | 2.0053 | 2.3864 | 2.8398 | 3.3793 | 4.0214 | 4.7854 | 5.6947 | -1.343 | -0.3748 | 0.63974 | 1.2636 | 0.28878
1.195 | 0.20669 | 0.45856 | -0.10405 | 0.10264 |  |  | 1 | 1.195 | 1.428 | 1.7065 | 2.0393 | 2.4369 | 2.9121 | 3.48 | 4.1586 | 4.9695 | 5.9385 | -1.4702 | -0.37625 | 0.64949 | 1.2551 | 0.32943
1.2 | 0.20345 | 0.91094 | 1.3466 | 1.55 |  |  | 1 | 1.2 | 1.44 | 1.728 | 2.0736 | 2.4883 | 2.986 | 3.5832 | 4.2998 | 5.1598 | 6.1917 | -1.5992 | -0.37739 | 0.65821 | 1.2468 | 0.37043
1.205 | 0.20021 | 0.79586 | 0.82692 | 1.0271 |  |  | 1 | 1.205 | 1.452 | 1.7497 | 2.1084 | 2.5406 | 3.0614 | 3.689 | 4.4453 | 5.3565 | 6.4546 | -1.7301 | -0.37822 | 0.66587 | 1.2387 | 0.41176
1.21 | 0.19698 | 0.92631 | 1.4489 | 1.6458 |  |  | 1 | 1.21 | 1.4641 | 1.7716 | 2.1436 | 2.5937 | 3.1384 | 3.7975 | 4.595 | 5.5599 | 6.7275 | -1.8626 | -0.37873 | 0.67242 | 1.2308 | 0.45338
1.215 | 0.19376 | 0.84502 | 1.0153 | 1.2091 |  |  | 1 | 1.215 | 1.4762 | 1.7936 | 2.1792 | 2.6478 | 3.217 | 3.9087 | 4.7491 | 5.7701 | 7.0107 | -1.9968 | -0.37892 | 0.6778 | 1.2232 | 0.49528
1.22 | 0.19055 | 0.70385 | 0.53549 | 0.72604 |  |  | 1 | 1.22 | 1.4884 | 1.8158 | 2.2153 | 2.7027 | 3.2973 | 4.0227 | 4.9077 | 5.9874 | 7.3046 | -2.1327 | -0.37878 | 0.68199 | 1.2158 | 0.53741
1.225 | 0.18735 | 0.50914 | 0.022911 | 0.21026 |  |  | 1 | 1.225 | 1.5006 | 1.8383 | 2.2519 | 2.7585 | 3.3792 | 4.1395 | 5.0709 | 6.2119 | 7.6096 | -2.27 | -0.3783 | 0.68493 | 1.2087 | 0.57976
1.23 | 0.18415 | 0.77657 | 0.76066 | 0.94481 |  |  | 1 | 1.23 | 1.5129 | 1.8609 | 2.2889 | 2.8153 | 3.4628 | 4.2593 | 5.2389 | 6.4439 | 7.9259 | -2.4089 | -0.37749 | 0.68657 | 1.2019 | 0.62229
1.235 | 0.18097 | 0.40445 | -0.24185 | -0.060882 |  |  | 1 | 1.235 | 1.5252 | 1.8837 | 2.3263 | 2.873 | 3.5481 | 4.382 | 5.4117 | 6.6835 | 8.2541 | -2.5491 | -0.37633 | 0.68688 | 1.1954 | 0.66497
1.24 | 0.17779 | 0.60413 | 0.26405 | 0.44184 |  |  | 1 | 1.24 | 1.5376 | 1.9066 | 2.3642 | 2.9316 | 3.6352 | 4.5077 | 5.5895 | 6.931 | 8.5944 | -2.6906 | -0.37482 | 0.6858 | 1.1892 | 0.70776
1.245 | 0.17462 | 0.50742 | 0.018605 | 0.19323 |  |  | 1 | 1.245 | 1.55 | 1.9298 | 2.4026 | 2.9912 | 3.7241 | 4.6364 | 5.7724 | 7.1866 | 8.9473 | -2.8334 | -0.37296 | 0.68329 | 1.1834 | 0.75064
1.25 | 0.17147 | 0.90793 | 1.3281 | 1.4996 |  |  | 1 | 1.25 | 1.5625 | 1.9531 | 2.4414 | 3.0518 | 3.8147 | 4.7684 | 5.9605 | 7.4506 | 9.3132 | -2.9773 | -0.37073 | 0.6793 | 1.178 | 0.79356
1.255 | 0.16832 | 0.054376 | -1.6038 | -1.4355 |  |  | 1 | 1.255 | 1.575 | 1.9767 | 2.4807 | 3.1133 | 3.9072 | 4.9035 | 6.1539 | 7.7231 | 9.6925 | -3.1222 | -0.36815 | 0.67378 | 1.1729 | 0.8365
1.26 | 0.16518 | 0.82639 | 0.93998 | 1.1052 |  |  | 1 | 1.26 | 1.5876 | 2.0004 | 2.5205 | 3.1758 | 4.0015 | 5.0419 | 6.3528 | 8.0045 | 10.0857 | -3.2681 | -0.36519 | 0.6667 | 1.1683 | 0.87943
1.265 | 0.16205 | 0.20952 | -0.80808 | -0.64603 |  |  | 1 | 1.265 | 1.6002 | 2.0243 | 2.5607 | 3.2393 | 4.0977 | 5.1836 | 6.5573 | 8.295 | 10.4931 | -3.4148 | -0.36187 | 0.658 | 1.1641 | 0.92229
1.27 | 0.15894 | 0.2227 | -0.76309 | -0.60415 |  |  | 1 | 1.27 | 1.6129 | 2.0484 | 2.6014 | 3.3038 | 4.1959 | 5.3288 | 6.7675 | 8.5948 | 10.9153 | -3.5622 | -0.35817 | 0.64764 | 1.1603 | 0.96507
1.275 | 0.15583 | 0.2978 | -0.53074 | -0.3749 |  |  | 1 | 1.275 | 1.6256 | 2.0727 | 2.6427 | 3.3694 | 4.296 | 5.4774 | 6.9836 | 8.9041 | 11.3528 | -3.7103 | -0.35409 | 0.63558 | 1.157 | 1.0077
1.28 | 0.15274 | 0.11862 | -1.1819 | -1.0292 |  |  | 1 | 1.28 | 1.6384 | 2.0972 | 2.6844 | 3.436 | 4.398 | 5.6295 | 7.2058 | 9.2234 | 11.8059 | -3.8589 | -0.34963 | 0.62176 | 1.1541 | 1.0502
1.285 | 0.14966 | 0.88802 | 1.2161 | 1.3657 |  |  | 1 | 1.285 | 1.6512 | 2.1218 | 2.7265 | 3.5036 | 4.5021 | 5.7852 | 7.434 | 9.5527 | 12.2753 | -4.0078 | -0.34478 | 0.60614 | 1.1517 | 1.0925
1.29 | 0.14659 | 0.5584 | 0.14691 | 0.2935 |  |  | 1 | 1.29 | 1.6641 | 2.1467 | 2.7692 | 3.5723 | 4.6083 | 5.9447 | 7.6686 | 9.8925 | 12.7614 | -4.157 | -0.33955 | 0.58868 | 1.1498 | 1.1345
1.295 | 0.14353 | 0.22797 | -0.74555 | -0.60201 |  |  | 1 | 1.295 | 1.677 | 2.1717 | 2.8124 | 3.6421 | 4.7165 | 6.1079 | 7.9097 | 10.243 | 13.2647 | -4.3063 | -0.33392 | 0.56934 | 1.1484 | 1.1762
1.3 | 0.14049 | 0.20316 | -0.8304 | -0.68991 |  |  | 1 | 1.3 | 1.69 | 2.197 | 2.8561 | 3.7129 | 4.8268 | 6.2749 | 8.1573 | 10.6045 | 13.7858 | -4.4556 | -0.32791 | 0.54806 | 1.1475 | 1.2177
1.305 | 0.13746 | 0.46976 | -0.075871 | 0.061588 |  |  | 1 | 1.305 | 1.703 | 2.2224 | 2.9003 | 3.7849 | 4.9393 | 6.4458 | 8.4117 | 10.9773 | 14.3253 | -4.6047 | -0.3215 | 0.52481 | 1.1472 | 1.2587
1.31 | 0.13444 | 0.26332 | -0.63313 | -0.49869 |  |  | 1 | 1.31 | 1.7161 | 2.2481 | 2.945 | 3.8579 | 5.0539 | 6.6206 | 8.673 | 11.3617 | 14.8838 | -4.7535 | -0.31469 | 0.49954 | 1.1474 | 1.2994
1.315 | 0.13144 | 0.039 | -1.7624 | -1.631 |  |  | 1 | 1.315 | 1.7292 | 2.2739 | 2.9902 | 3.9321 | 5.1708 | 6.7996 | 8.9414 | 11.758 | 15.4617 | -4.9019 | -0.30749 | 0.47221 | 1.1481 | 1.3396
1.32 | 0.12844 | 0.62291 | 0.31314 | 0.44158 |  |  | 1 | 1.32 | 1.7424 | 2.3 | 3.036 | 4.0075 | 5.2899 | 6.9826 | 9.217 | 12.1665 | 16.0598 | -5.0496 | -0.29989 | 0.44278 | 1.1494 | 1.3793
1.325 | 0.12547 | 0.7235 | 0.59328 | 0.71875 |  |  | 1 | 1.325 | 1.7556 | 2.3262 | 3.0822 | 4.0839 | 5.4112 | 7.1699 | 9.5001 | 12.5876 | 16.6786 | -5.1964 | -0.29189 | 0.4112 | 1.1512 | 1.4184
1.33 | 0.1225 | 0.21564 | -0.78702 | -0.66451 |  |  | 1 | 1.33 | 1.7689 | 2.3526 | 3.129 | 4.1616 | 5.5349 | 7.3614 | 9.7907 | 13.0216 | 17.3187 | -5.3423 | -0.2835 | 0.37744 | 1.1535 | 1.457
1.335 | 0.11955 | 0.28242 | -0.57568 | -0.45612 |  |  | 1 | 1.335 | 1.7822 | 2.3793 | 3.1763 | 4.2404 | 5.6609 | 7.5573 | 10.089 | 13.4689 | 17.981 | -5.4871 | -0.27471 | 0.34145 | 1.1565 | 1.495
1.34 | 0.11662 | 0.89749 | 1.2674 | 1.384 |  |  | 1 | 1.34 | 1.7956 | 2.4061 | 3.2242 | 4.3204 | 5.7893 | 7.7577 | 10.3953 | 13.9297 | 18.6659 | -5.6305 | -0.26552 | 0.3032 | 1.1599 | 1.5323
1.345 | 0.1137 | 0.46465 | -0.088735 | 0.024964 |  |  | 1 | 1.345 | 1.809 | 2.4331 | 3.2726 | 4.4016 | 5.9202 | 7.9626 | 10.7097 | 14.4046 | 19.3742 | -5.7723 | -0.25594 | 0.26264 | 1.164 | 1.5689
1.35 | 0.11079 | 0.61065 | 0.28101 | 0.39181 |  |  | 1 | 1.35 | 1.8225 | 2.4604 | 3.3215 | 4.484 | 6.0534 | 8.1722 | 11.0324 | 14.8937 | 20.1066 | -5.9123 | -0.24597 | 0.21974 | 1.1686 | 1.6047
1.355 | 0.1079 | 0.26618 | -0.6244 | -0.51649 |  |  | 1 | 1.355 | 1.836 | 2.4878 | 3.371 | 4.5677 | 6.1892 | 8.3864 | 11.3636 | 15.3976 | 20.8638 | -6.0505 | -0.23561 | 0.17446 | 1.1737 | 1.6397
1.36 | 0.10503 | 0.94409 | 1.5901 | 1.6951 |  |  | 1 | 1.36 | 1.8496 | 2.5155 | 3.421 | 4.6526 | 6.3275 | 8.6054 | 11.7034 | 15.9166 | 21.6466 | -6.1864 | -0.22486 | 0.12676 | 1.1794 | 1.6738
1.365 | 0.10217 | 0.74915 | 0.6718 | 0.77397 |  |  | 1 | 1.365 | 1.8632 | 2.5433 | 3.4716 | 4.7387 | 6.4684 | 8.8293 | 12.0521 | 16.4511 | 22.4557 | -6.3199 | -0.21372 | 0.07662 | 1.1856 | 1.707
1.37 | 0.099327 | 0.69894 | 0.52136 | 0.62069 |  |  | 1 | 1.37 | 1.8769 | 2.5714 | 3.5228 | 4.8262 | 6.6119 | 9.0582 | 12.4098 | 17.0014 | 23.2919 | -6.4508 | -0.20221 | 0.023993 | 1.1923 | 1.7393
1.375 | 0.096499 | 0.99039 | 2.3414 | 2.4379 |  |  | 1 | 1.375 | 1.8906 | 2.5996 | 3.5745 | 4.9149 | 6.758 | 9.2922 | 12.7768 | 17.5681 | 24.1561 | -6.5788 | -0.19033 | -0.03115 | 1.1996 | 1.7706
1.38 | 0.093688 | 0.87713 | 1.1607 | 1.2544 |  |  | 1 | 1.38 | 1.9044 | 2.6281 | 3.6267 | 5.0049 | 6.9068 | 9.5313 | 13.1532 | 18.1515 | 25.049 | -6.7036 | -0.17807 | -0.088841 | 1.2073 | 1.8008
1.385 | 0.090893 | 0.71542 | 0.5693 | 0.66019 |  |  | 1 | 1.385 | 1.9182 | 2.6567 | 3.6796 | 5.0962 | 7.0583 | 9.7757 | 13.5394 | 18.752 | 25.9715 | -6.8251 | -0.16545 | -0.14911 | 1.2155 | 1.83
1.39 | 0.088114 | 0.26617 | -0.62445 | -0.53634 |  |  | 1 | 1.39 | 1.9321 | 2.6856 | 3.733 | 5.1889 | 7.2125 | 10.0254 | 13.9354 | 19.3702 | 26.9245 | -6.943 | -0.15248 | -0.21198 | 1.2242 | 1.8579
1.395 | 0.085352 | 0.43448 | -0.16498 | -0.079629 |  |  | 1 | 1.395 | 1.946 | 2.7147 | 3.787 | 5.2829 | 7.3696 | 10.2806 | 14.3415 | 20.0064 | 27.9089 | -7.0569 | -0.13915 | -0.27749 | 1.2333 | 1.8847
1.4 | 0.082607 | 0.35221 | -0.37937 | -0.29676 |  |  | 1 | 1.4 | 1.96 | 2.744 | 3.8416 | 5.3782 | 7.5295 | 10.5414 | 14.7579 | 20.661 | 28.9255 | -7.1666 | -0.12549 | -0.34565 | 1.2428 | 1.9103
1.405 | 0.079879 | 0.15368 | -1.0208 | -0.94091 |  |  | 1 | 1.405 | 1.974 | 2.7735 | 3.8968 | 5.475 | 7.6923 | 10.8077 | 15.1849 | 21.3347 | 29.9753 | -7.2718 | -0.11149 | -0.4165 | 1.2527 | 1.9345
1.41 | 0.077168 | 0.41067 | -0.22582 | -0.14865 |  |  | 1 | 1.41 | 1.9881 | 2.8032 | 3.9525 | 5.5731 | 7.858 | 11.0798 | 15.6226 | 22.0278 | 31.0593 | -7.3722 | -0.097169 | -0.49005 | 1.263 | 1.9573
1.415 | 0.074475 | 0.24839 | -0.67956 | -0.60508 |  |  | 1 | 1.415 | 2.0022 | 2.8331 | 4.0089 | 5.6726 | 8.0267 | 11.3578 | 16.0713 | 22.7409 | 32.1784 | -7.4675 | -0.082537 | -0.56632 | 1.2735 | 1.9788
1.42 | 0.071799 | 0.87112 | 1.1317 | 1.2035 |  |  | 1 | 1.42 | 2.0164 | 2.8633 | 4.0659 | 5.7735 | 8.1984 | 11.6418 | 16.5313 | 23.4744 | 33.3337 | -7.5574 | -0.067603 | -0.64534 | 1.2844 | 1.9988
1.425 | 0.069141 | 0.62883 | 0.32876 | 0.3979 |  |  | 1 | 1.425 | 2.0306 | 2.8936 | 4.1234 | 5.8759 | 8.3732 | 11.9317 | 17.0027 | 24.2289 | 34.5262 | -7.6416 | -0.05238 | -0.72712 | 1.2955 | 2.0173
1.43 | 0.066501 | 0.82879 | 0.94941 | 1.0159 |  |  | 1 | 1.43 | 2.0449 | 2.9242 | 4.1816 | 5.9797 | 8.551 | 12.2279 | 17.4859 | 25.0049 | 35.7569 | -7.7196 | -0.036881 | -0.81168 | 1.3068 | 2.0343
1.435 | 0.063878 | 0.67567 | 0.45561 | 0.51949 |  |  | 1 | 1.435 | 2.0592 | 2.955 | 4.2404 | 6.085 | 8.732 | 12.5304 | 17.9811 | 25.8028 | 37.027 | -7.7912 | -0.02112 | -0.89902 | 1.3182 | 2.0496
1.44 | 0.061274 | 0.29397 | -0.54182 | -0.48055 |  |  | 1 | 1.44 | 2.0736 | 2.986 | 4.2998 | 6.1917 | 8.9161 | 12.8392 | 18.4884 | 26.6233 | 38.3376 | -7.856 | -0.0051108 | -0.98916 | 1.3297 | 2.0633
1.445 | 0.058688 | 0.61496 | 0.29227 | 0.35096 |  |  | 1 | 1.445 | 2.088 | 3.0172 | 4.3598 | 6.3 | 9.1035 | 13.1545 | 19.0083 | 27.467 | 39.6898 | -7.9137 | 0.01113 | -1.0821 | 1.3413 | 2.0752
1.45 | 0.056121 | 0.93509 | 1.5148 | 1.571 |  |  | 1 | 1.45 | 2.1025 | 3.0486 | 4.4205 | 6.4097 | 9.2941 | 13.4765 | 19.5409 | 28.3343 | 41.0847 | -7.9638 | 0.027587 | -1.1779 | 1.3529 | 2.0854
1.455 | 0.053572 | 0.93374 | 1.5042 | 1.5578 |  |  | 1 | 1.455 | 2.117 | 3.0803 | 4.4818 | 6.521 | 9.4881 | 13.8051 | 20.0865 | 29.2258 | 42.5236 | -8.006 | 0.044241 | -1.2764 | 1.3644 | 2.0937
1.46 | 0.051042 | 0.44809 | -0.13049 | -0.079444 |  |  | 1 | 1.46 | 2.1316 | 3.1121 | 4.5437 | 6.6338 | 9.6854 | 14.1407 | 20.6454 | 30.1423 | 44.0077 | -8.0398 | 0.061074 | -1.3778 | 1.3758 | 2.1002
1.465 | 0.04853 | 0.095085 | -1.3101 | -1.2615 |  |  | 1 | 1.465 | 2.1462 | 3.1442 | 4.6063 | 6.7482 | 9.8861 | 14.4832 | 21.2178 | 31.0841 | 45.5382 | -8.0649 | 0.078066 | -1.4821 | 1.3869 | 2.1048
1.47 | 0.046038 | 0.22127 | -0.76792 | -0.72188 |  |  | 1 | 1.47 | 2.1609 | 3.1765 | 4.6695 | 6.8641 | 10.0903 | 14.8327 | 21.8041 | 32.0521 | 47.1165 | -8.0809 | 0.095196 | -1.5891 | 1.3978 | 2.1074
1.475 | 0.043565 | 0.020663 | -2.0402 | -1.9967 |  |  | 1 | 1.475 | 2.1756 | 3.209 | 4.7333 | 6.9817 | 10.298 | 15.1895 | 22.4045 | 33.0467 | 48.7439 | -8.0872 | 0.11244 | -1.6989 | 1.4083 | 2.1079
1.48 | 0.041111 | 0.24684 | -0.68448 | -0.64337 |  |  | 1 | 1.48 | 2.1904 | 3.2418 | 4.7979 | 7.1008 | 10.5092 | 15.5536 | 23.0194 | 34.0687 | 50.4217 | -8.0835 | 0.12978 | -1.8115 | 1.4183 | 2.1064
1.485 | 0.038676 | 0.36391 | -0.34804 | -0.30936 |  |  | 1 | 1.485 | 2.2052 | 3.2748 | 4.863 | 7.2216 | 10.724 | 15.9252 | 23.6489 | 35.1187 | 52.1512 | -8.0692 | 0.14719 | -1.9269 | 1.4278 | 2.1027
1.49 | 0.03626 | 0.35124 | -0.38197 | -0.34571 |  |  | 1 | 1.49 | 2.2201 | 3.3079 | 4.9288 | 7.344 | 10.9425 | 16.3044 | 24.2935 | 36.1973 | 53.934 | -8.044 | 0.16464 | -2.0451 | 1.4367 | 2.0969
1.495 | 0.033864 | 0.70098 | 0.52723 | 0.5611 |  |  | 1 | 1.495 | 2.235 | 3.3414 | 4.9953 | 7.468 | 11.1647 | 16.6912 | 24.9534 | 37.3053 | 55.7714 | -8.0073 | 0.1821 | -2.166 | 1.4448 | 2.0888
1.5 | 0.031488 | 0.95444 | 1.6895 | 1.721 |  |  | 1 | 1.5 | 2.25 | 3.375 | 5.0625 | 7.5937 | 11.3906 | 17.0859 | 25.6289 | 38.4434 | 57.665 | -7.9587 | 0.19955 | -2.2896 | 1.4521 | 2.0784
1.505 | 0.029132 | 0.49926 | -0.0018504 | 0.027281 |  |  | 1 | 1.505 | 2.265 | 3.4089 | 5.1303 | 7.7212 | 11.6203 | 17.4886 | 26.3204 | 39.6122 | 59.6163 | -7.8976 | 0.21696 | -2.416 | 1.4585 | 2.0657
1.51 | 0.026795 | 0.69831 | 0.51955 | 0.54634 |  |  | 1 | 1.51 | 2.2801 | 3.443 | 5.1989 | 7.8503 | 11.8539 | 17.8994 | 27.0281 | 40.8124 | 61.6268 | -7.8234 | 0.23429 | -2.545 | 1.4637 | 2.0506
1.515 | 0.024478 | 0.74983 | 0.67396 | 0.69844 |  |  | 1 | 1.515 | 2.2952 | 3.4773 | 5.2681 | 7.9811 | 12.0914 | 18.3184 | 27.7524 | 42.0449 | 63.6981 | -7.7358 | 0.25151 | -2.6766 | 1.4678 | 2.0331
1.52 | 0.022181 | 0.34985 | -0.38573 | -0.36355 |  |  | 1 | 1.52 | 2.3104 | 3.5118 | 5.3379 | 8.1137 | 12.3328 | 18.7458 | 28.4937 | 43.3104 | 65.8318 | -7.6341 | 0.26859 | -2.8108 | 1.4706 | 2.0131
1.525 | 0.019905 | 0.92854 | 1.465 | 1.4849 |  |  | 1 | 1.525 | 2.3256 | 3.5466 | 5.4085 | 8.248 | 12.5782 | 19.1818 | 29.2522 | 44.6096 | 68.0297 | -7.5177 | 0.2855 | -2.9476 | 1.4719 | 1.9905
1.53 | 0.017648 | 0.67371 | 0.45019 | 0.46784 |  |  | 1 | 1.53 | 2.3409 | 3.5816 | 5.4798 | 8.3841 | 12.8277 | 19.6264 | 30.0283 | 45.9434 | 70.2934 | -7.3861 | 0.30219 | -3.0869 | 1.4716 | 1.9654
1.535 | 0.015412 | 0.86388 | 1.0979 | 1.1133 |  |  | 1 | 1.535 | 2.3562 | 3.6168 | 5.5518 | 8.522 | 13.0813 | 20.0798 | 30.8224 | 47.3124 | 72.6246 | -7.2386 | 0.31863 | -3.2286 | 1.4696 | 1.9377
1.54 | 0.013196 | 0.34359 | -0.40269 | -0.38949 |  |  | 1 | 1.54 | 2.3716 | 3.6523 | 5.6245 | 8.6617 | 13.339 | 20.5421 | 31.6348 | 48.7177 | 75.0252 | -7.0748 | 0.33477 | -3.3728 | 1.4657 | 1.9073
1.545 | 0.011 | 0.56418 | 0.16158 | 0.17258 |  |  | 1 | 1.545 | 2.387 | 3.688 | 5.6979 | 8.8032 | 13.601 | 21.0135 | 32.4659 | 50.1599 | 77.497 | -6.8938 | 0.35057 | -3.5193 | 1.4597 | 1.8741
1.55 | 0.0088254 | 0.29521 | -0.53823 | -0.52941 |  |  | 1 | 1.55 | 2.4025 | 3.7239 | 5.772 | 8.9466 | 13.8672 | 21.4942 | 33.3161 | 51.6399 | 80.0418 | -6.6952 | 0.366 | -3.6681 | 1.4514 | 1.8382
1.555 | 0.0066709 | 0.43676 | -0.15918 | -0.15251 |  |  | 1 | 1.555 | 2.418 | 3.76 | 5.8468 | 9.0918 | 14.1378 | 21.9843 | 34.1856 | 53.1586 | 82.6616 | -6.4783 | 0.38099 | -3.8191 | 1.4408 | 1.7995
1.56 | 0.004537 | 0.97963 | 2.0462 | 2.0507 |  |  | 1 | 1.56 | 2.4336 | 3.7964 | 5.9224 | 9.239 | 14.4128 | 22.4839 | 35.0749 | 54.7169 | 85.3583 | -6.2423 | 0.39552 | -3.9722 | 1.4276 | 1.758
1.565 | 0.0024238 | 0.42341 | -0.19317 | -0.19075 |  |  | 1 | 1.565 | 2.4492 | 3.833 | 5.9987 | 9.388 | 14.6922 | 22.9933 | 35.9844 | 56.3156 | 88.134 | -5.9866 | 0.40951 | -4.1275 | 1.4116 | 1.7136
1.57 | 0.00033134 | 0.18104 | -0.9114 | -0.91106 |  |  | 1 | 1.57 | 2.4649 | 3.8699 | 6.0757 | 9.5389 | 14.9761 | 23.5124 | 36.9145 | 57.9558 | 90.9906 | -5.7105 | 0.42293 | -4.2847 | 1.3926 | 1.6662
1.575 | -0.0017404 | 0.89991 | 1.281 | 1.2793 |  |  | 1 | 1.575 | 2.4806 | 3.907 | 6.1535 | 9.6918 | 15.2645 | 24.0416 | 37.8656 | 59.6383 | 93.9303 | -5.4133 | 0.43573 | -4.4438 | 1.3704 | 1.6159
1.58 | -0.0037912 | 0.24291 | -0.69697 | -0.70076 |  |  | 1 | 1.58 | 2.4964 | 3.9443 | 6.232 | 9.8466 | 15.5576 | 24.581 | 38.838 | 61.364 | 96.9551 | -5.0942 | 0.44783 | -4.6047 | 1.3447 | 1.5625
1.585 | -0.0058212 | 0.90667 | 1.3205 | 1.3147 |  |  | 1 | 1.585 | 2.5122 | 3.9819 | 6.3113 | 10.0034 | 15.8553 | 25.1307 | 39.8322 | 63.134 | 100.0674 | -4.7525 | 0.45919 | -4.7673 | 1.3155 | 1.5062
1.59 | -0.0078303 | 0.97332 | 1.932 | 1.9242 |  |  | 1 | 1.59 | 2.5281 | 4.0197 | 6.3913 | 10.1622 | 16.1578 | 25.6909 | 40.8486 | 64.9492 | 103.2693 | -4.3874 | 0.46975 | -4.9315 | 1.2823 | 1.4467
1.595 | -0.0098184 | 0.37588 | -0.31631 | -0.32613 |  |  | 1 | 1.595 | 2.544 | 4.0577 | 6.4721 | 10.3229 | 16.4651 | 26.2618 | 41.8876 | 66.8107 | 106.5631 | -3.9982 | 0.47944 | -5.0972 | 1.245 | 1.3842
1.6 | -0.011786 | 0.4578 | -0.10598 | -0.11777 |  |  | 1 | 1.6 | 2.56 | 4.096 | 6.5536 | 10.4858 | 16.7772 | 26.8435 | 42.9497 | 68.7195 | 109.9512 | -3.5839 | 0.4882 | -5.2643 | 1.2034 | 1.3185
1.605 | -0.013732 | 0.32137 | -0.46387 | -0.4776 |  |  | 1 | 1.605 | 2.576 | 4.1345 | 6.6359 | 10.6506 | 17.0943 | 27.4363 | 44.0352 | 70.6765 | 113.4359 | -3.1439 | 0.49597 | -5.4327 | 1.1571 | 1.2496
1.61 | -0.015657 | 0.23225 | -0.73145 | -0.74711 |  |  | 1 | 1.61 | 2.5921 | 4.1733 | 6.719 | 10.8176 | 17.4163 | 28.0402 | 45.1447 | 72.683 | 117.0196 | -2.6772 | 0.50266 | -5.6022 | 1.1058 | 1.1775
1.615 | -0.017561 | 0.74414 | 0.65617 | 0.63861 |  |  | 1 | 1.615 | 2.6082 | 4.2123 | 6.8028 | 10.9866 | 17.7433 | 28.6555 | 46.2786 | 74.7399 | 120.705 | -2.1829 | 0.50822 | -5.7726 | 1.0494 | 1.1022
1.62 | -0.019443 | 0.70173 | 0.52937 | 0.50993 |  |  | 1 | 1.62 | 2.6244 | 4.2515 | 6.8875 | 11.1577 | 18.0755 | 29.2823 | 47.4373 | 76.8485 | 124.4945 | -1.6603 | 0.51257 | -5.9439 | 0.98744 | 1.0236
1.625 | -0.021305 | 0.53992 | 0.10023 | 0.07893 |  |  | 1 | 1.625 | 2.6406 | 4.291 | 6.9729 | 11.331 | 18.4128 | 29.9208 | 48.6213 | 79.0097 | 128.3907 | -1.1083 | 0.51563 | -6.116 | 0.91967 | 0.94181
1.63 | -0.023145 | 0.4755 | -0.061457 | -0.084602 |  |  | 1 | 1.63 | 2.6569 | 4.3307 | 7.0591 | 11.5064 | 18.7554 | 30.5713 | 49.8311 | 81.2248 | 132.3964 | -0.52612 | 0.51731 | -6.2885 | 0.84577 | 0.85667
1.635 | -0.024965 | 0.72353 | 0.59335 | 0.56838 |  |  | 1 | 1.635 | 2.6732 | 4.3707 | 7.1461 | 11.6839 | 19.1032 | 31.2338 | 51.0672 | 83.4949 | 136.5141 | 0.087253 | 0.51755 | -6.4615 | 0.76541 | 0.76822
1.64 | -0.026763 | 0.77704 | 0.76223 | 0.73547 |  |  | 1 | 1.64 | 2.6896 | 4.4109 | 7.2339 | 11.8637 | 19.4564 | 31.9085 | 52.33 | 85.8212 | 140.7468 | 0.73277 | 0.51625 | -6.6346 | 0.67824 | 0.67643
1.645 | -0.028539 | 0.80153 | 0.8471 | 0.81856 |  |  | 1 | 1.645 | 2.706 | 4.4514 | 7.3226 | 12.0456 | 19.8151 | 32.5958 | 53.6201 | 88.205 | 145.0972 | 1.4114 | 0.51333 | -6.8078 | 0.58391 | 0.58129
1.65 | -0.030295 | 0.027552 | -1.918 | -1.9483 |  |  | 1 | 1.65 | 2.7225 | 4.4921 | 7.412 | 12.2298 | 20.1792 | 33.2957 | 54.9378 | 90.6474 | 149.5683 | 2.1242 | 0.5087 | -6.9809 | 0.48205 | 0.48279
1.655 | -0.032029 | 0.30161 | -0.51978 | -0.55181 |  |  | 1 | 1.655 | 2.739 | 4.5331 | 7.5023 | 12.4162 | 20.5489 | 34.0084 | 56.2839 | 93.1498 | 154.1629 | 2.8721 | 0.50225 | -7.1536 | 0.37228 | 0.38092
1.66 | -0.033743 | 0.70296 | 0.53292 | 0.49918 |  |  | 1 | 1.66 | 2.7556 | 4.5743 | 7.5933 | 12.6049 | 20.9242 | 34.7341 | 57.6587 | 95.7134 | 158.8843 | 3.6563 | 0.49391 | -7.3257 | 0.25421 | 0.27567
1.665 | -0.035434 | 0.10254 | -1.2672 | -1.3027 |  |  | 1 | 1.665 | 2.7722 | 4.6158 | 7.6852 | 12.7959 | 21.3052 | 35.4731 | 59.0628 | 98.3395 | 163.7353 | 4.4778 | 0.48356 | -7.4972 | 0.12744 | 0.16703
1.67 | -0.037105 | 0.22657 | -0.75018 | -0.78729 |  |  | 1 | 1.67 | 2.7889 | 4.6575 | 7.778 | 12.9892 | 21.692 | 36.2256 | 60.4967 | 101.0295 | 168.7193 | 5.3376 | 0.4711 | -7.6676 | -0.008461 | 0.055002
1.675 | -0.038754 | 0.78735 | 0.79725 | 0.75849 |  |  | 1 | 1.675 | 2.8056 | 4.6994 | 7.8715 | 13.1848 | 22.0846 | 36.9916 | 61.961 | 103.7847 | 173.8394 | 6.237 | 0.45643 | -7.8369 | -0.15392 | -0.060411
1.68 | -0.040383 | 0.013908 | -2.1999 | -2.2403 |  |  | 1 | 1.68 | 2.8224 | 4.7416 | 7.9659 | 13.3828 | 22.4831 | 37.7716 | 63.4562 | 106.6065 | 179.0989 | 7.177 | 0.43944 | -8.0047 | -0.30939 | -0.17921
1.685 | -0.04199 | 0.75947 | 0.7046 | 0.66261 |  |  | 1 | 1.685 | 2.8392 | 4.7841 | 8.0612 | 13.5831 | 22.8876 | 38.5655 | 64.9829 | 109.4962 | 184.5011 | 8.1588 | 0.42002 | -8.1708 | -0.47533 | -0.30138
1.69 | -0.043575 | 0.51727 | 0.043291 | -0.00028443 |  |  | 1 | 1.69 | 2.8561 | 4.8268 | 8.1573 | 13.7858 | 23.2981 | 39.3738 | 66.5417 | 112.4554 | 190.0496 | 9.1837 | 0.39805 | -8.335 | -0.65221 | -0.42692
1.695 | -0.04514 | 0.33588 | -0.42374 | -0.46888 |  |  | 1 | 1.695 | 2.873 | 4.8698 | 8.2543 | 13.991 | 23.7147 | 40.1965 | 68.133 | 115.4855 | 195.7479 | 10.2528 | 0.37341 | -8.497 | -0.84054 | -0.55581
1.7 | -0.046683 | 0.38553 | -0.29098 | -0.33766 |  |  | 1 | 1.7 | 2.89 | 4.913 | 8.3521 | 14.1986 | 24.1376 | 41.0339 | 69.7576 | 118.5879 | 201.5994 | 11.3674 | 0.34597 | -8.6566 | -1.0408 | -0.68804
1.705 | -0.048205 | 0.51274 | 0.031944 | -0.016261 |  |  | 1 | 1.705 | 2.907 | 4.9565 | 8.4508 | 14.4086 | 24.5667 | 41.8862 | 71.4159 | 121.7642 | 207.6079 | 12.5287 | 0.31561 | -8.8134 | -1.2536 | -0.82359
1.71 | -0.049706 | 0.0040323 | -2.6493 | -2.6991 |  |  | 1 | 1.71 | 2.9241 | 5.0002 | 8.5504 | 14.6211 | 25.0021 | 42.7536 | 73.1087 | 125.0158 | 213.7771 | 13.738 | 0.28221 | -8.9671 | -1.4794 | -0.96244
1.715 | -0.051186 | 0.11973 | -1.1764 | -1.2275 |  |  | 1 | 1.715 | 2.9412 | 5.0442 | 8.6508 | 14.8361 | 25.444 | 43.6364 | 74.8364 | 128.3445 | 220.1107 | 14.9968 | 0.24562 | -9.1175 | -1.7187 | -1.1046
1.72 | -0.052645 | 0.19408 | -0.86298 | -0.91562 |  |  | 1 | 1.72 | 2.9584 | 5.0884 | 8.7521 | 15.0537 | 25.8923 | 44.5348 | 76.5998 | 131.7516 | 226.6128 | 16.3062 | 0.2057 | -9.2642 | -1.9722 | -1.2499
1.725 | -0.054083 | 0.95355 | 1.6803 | 1.6263 |  |  | 1 | 1.725 | 2.9756 | 5.133 | 8.8543 | 15.2737 | 26.3472 | 45.4489 | 78.3994 | 135.239 | 233.2872 | 17.6677 | 0.16232 | -9.407 | -2.2404 | -1.3985
1.73 | -0.0555 | 0.091906 | -1.3291 | -1.3846 |  |  | 1 | 1.73 | 2.9929 | 5.1777 | 8.9575 | 15.4964 | 26.8088 | 46.3791 | 80.2359 | 138.8081 | 240.1381 | 19.0827 | 0.11533 | -9.5454 | -2.524 | -1.5502
1.735 | -0.056895 | 0.048573 | -1.6589 | -1.7158 |  |  | 1 | 1.735 | 3.0102 | 5.2227 | 9.0615 | 15.7216 | 27.277 | 47.3256 | 82.11 | 142.4608 | 247.1695 | 20.5526 | 0.064576 | -9.6792 | -2.8236 | -1.705
1.74 | -0.05827 | 0.56071 | 0.15277 | 0.094497 |  |  | 1 | 1.74 | 3.0276 | 5.268 | 9.1664 | 15.9495 | 27.7521 | 48.2886 | 84.0222 | 146.1986 | 254.3856 | 22.0789 | 0.0099023 | -9.8079 | -3.1399 | -1.8629
1.745 | -0.059624 | 0.28671 | -0.56301 | -0.62264 |  |  | 1 | 1.745 | 3.045 | 5.3136 | 9.2722 | 16.1799 | 28.234 | 49.2684 | 85.9733 | 150.0234 | 261.7908 | 23.6631 | -0.048848 | -9.9312 | -3.4734 | -2.0239
1.75 | -0.060957 | 0.1297 | -1.1278 | -1.1888 |  |  | 1 | 1.75 | 3.0625 | 5.3594 | 9.3789 | 16.4131 | 28.7229 | 50.2651 | 87.9639 | 153.9368 | 269.3894 | 25.3066 | -0.11184 | -10.0488 | -3.8249 | -2.1878
1.755 | -0.062269 | 0.50944 | 0.023656 | -0.038613 |  |  | 1 | 1.755 | 3.08 | 5.4054 | 9.4866 | 16.6489 | 29.2188 | 51.279 | 89.9947 | 157.9407 | 277.1859 | 27.0111 | -0.17924 | -10.1601 | -4.1951 | -2.3546
1.76 | -0.06356 | 0.67999 | 0.46766 | 0.4041 |  |  | 1 | 1.76 | 3.0976 | 5.4518 | 9.5951 | 16.8874 | 29.7219 | 52.3105 | 92.0664 | 162.0369 | 285.185 | 28.7781 | -0.25122 | -10.2649 | -4.5847 | -2.5242
1.765 | -0.064831 | 0.15136 | -1.0306 | -1.0954 |  |  | 1 | 1.765 | 3.1152 | 5.4984 | 9.7046 | 17.1287 | 30.2321 | 53.3596 | 94.1798 | 166.2273 | 293.3912 | 30.6092 | -0.32797 | -10.3627 | -4.9945 | -2.6966
1.77 | -0.066081 | 0.85004 | 1.0366 | 0.97054 |  |  | 1 | 1.77 | 3.1329 | 5.5452 | 9.8151 | 17.3727 | 30.7496 | 54.4268 | 96.3355 | 170.5137 | 301.8093 | 32.506 | -0.40965 | -10.453 | -5.4253 | -2.8717
1.775 | -0.06731 | 0.84505 | 1.0154 | 0.94813 |  |  | 1 | 1.775 | 3.1506 | 5.5924 | 9.9264 | 17.6194 | 31.2745 | 55.5122 | 98.5342 | 174.8982 | 310.4442 | 34.4703 | -0.49647 | -10.5354 | -5.8778 | -3.0495
1.78 | -0.068519 | 0.49592 | -0.010221 | -0.078739 |  |  | 1 | 1.78 | 3.1684 | 5.6398 | 10.0388 | 17.869 | 31.8068 | 56.6161 | 100.7767 | 179.3825 | 319.3008 | 36.5037 | -0.58861 | -10.6095 | -6.3528 | -3.2297
1.785 | -0.069707 | 0.26933 | -0.61484 | -0.68455 |  |  | 1 | 1.785 | 3.1862 | 5.6874 | 10.152 | 18.1214 | 32.3467 | 57.7388 | 103.0637 | 183.9687 | 328.3842 | 38.608 | -0.68626 | -10.6748 | -6.8513 | -3.4124
1.79 | -0.070874 | 0.74089 | 0.6461 | 0.57522 |  |  | 1 | 1.79 | 3.2041 | 5.7353 | 10.2663 | 18.3766 | 32.8941 | 58.8805 | 105.396 | 188.6589 | 337.6994 | 40.7848 | -0.78964 | -10.7307 | -7.3739 | -3.5974
1.795 | -0.072021 | 0.82717 | 0.94303 | 0.87101 |  |  | 1 | 1.795 | 3.222 | 5.7835 | 10.3814 | 18.6347 | 33.4493 | 60.0414 | 107.7744 | 193.4551 | 347.2518 | 43.0362 | -0.89895 | -10.7768 | -7.9218 | -3.7847
1.8 | -0.073148 | 0.87417 | 1.1463 | 1.0732 |  |  | 1 | 1.8 | 3.24 | 5.832 | 10.4976 | 18.8957 | 34.0122 | 61.222 | 110.1996 | 198.3593 | 357.0467 | 45.3638 | -1.0144 | -10.8126 | -8.4956 | -3.974
1.805 | -0.074255 | 0.13472 | -1.1044 | -1.1786 |  |  | 1 | 1.805 | 3.258 | 5.8807 | 10.6147 | 19.1596 | 34.583 | 62.4224 | 112.6724 | 203.3737 | 367.0896 | 47.7695 | -1.1362 | -10.8375 | -9.0964 | -4.1654
1.81 | -0.075341 | 0.52575 | 0.064582 | -0.010758 |  |  | 1 | 1.81 | 3.2761 | 5.9297 | 10.7328 | 19.4264 | 35.1618 | 63.6429 | 115.1937 | 208.5005 | 377.386 | 50.2553 | -1.2646 | -10.851 | -9.7252 | -4.3587
1.815 | -0.076407 | 0.91885 | 1.3974 | 1.321 |  |  | 1 | 1.815 | 3.2942 | 5.979 | 10.8519 | 19.6962 | 35.7487 | 64.8838 | 117.7641 | 213.7419 | 387.9415 | 52.8231 | -1.3999 | -10.8525 | -10.3829 | -4.5537
1.82 | -0.077453 | 0.26961 | -0.614 | -0.69145 |  |  | 1 | 1.82 | 3.3124 | 6.0286 | 10.972 | 19.969 | 36.3436 | 66.1454 | 120.3846 | 219.1001 | 398.7621 | 55.4748 | -1.5421 | -10.8414 | -11.0705 | -4.7503
1.825 | -0.078479 | 0.25624 | -0.65499 | -0.73347 |  |  | 1 | 1.825 | 3.3306 | 6.0784 | 11.0931 | 20.2448 | 36.9468 | 67.428 | 123.056 | 224.5773 | 409.8535 | 58.2126 | -1.6917 | -10.8172 | -11.7891 | -4.9485
1.83 | -0.079485 | 0.067389 | -1.4955 | -1.575 |  |  | 1 | 1.83 | 3.3489 | 6.1285 | 11.2151 | 20.5237 | 37.5584 | 68.7318 | 125.7792 | 230.1759 | 421.2219 | 61.0383 | -1.8488 | -10.7792 | -12.5397 | -5.1479
1.835 | -0.080471 | 0.021656 | -2.0207 | -2.1012 |  |  | 1 | 1.835 | 3.3672 | 6.1789 | 11.3382 | 20.8056 | 38.1783 | 70.0572 | 128.5549 | 235.8982 | 432.8732 | 63.9542 | -2.0138 | -10.7267 | -13.3235 | -5.3486
1.84 | -0.081437 | 0.56729 | 0.16949 | 0.08805 |  |  | 1 | 1.84 | 3.3856 | 6.2295 | 11.4623 | 21.0906 | 38.8067 | 71.4044 | 131.384 | 241.7466 | 444.8138 | 66.9623 | -2.1868 | -10.6593 | -14.1415 | -5.5502
1.845 | -0.082383 | 0.18957 | -0.87948 | -0.96186 |  |  | 1 | 1.845 | 3.404 | 6.2804 | 11.5874 | 21.3787 | 39.4438 | 72.7737 | 134.2675 | 247.7236 | 457.05 | 70.0648 | -2.3681 | -10.5761 | -14.9949 | -5.7527
1.85 | -0.08331 | 0.21823 | -0.77817 | -0.86148 |  |  | 1 | 1.85 | 3.4225 | 6.3316 | 11.7135 | 21.67 | 40.0895 | 74.1655 | 137.2062 | 253.8315 | 469.5883 | 73.264 | -2.558 | -10.4764 | -15.8848 | -5.9558
1.855 | -0.084217 | 0.54611 | 0.11584 | 0.031624 |  |  | 1 | 1.855 | 3.441 | 6.3831 | 11.8407 | 21.9644 | 40.744 | 75.5801 | 140.2011 | 260.073 | 482.4354 | 76.562 | -2.7568 | -10.3597 | -16.8126 | -6.1594
1.86 | -0.085105 | 0.44809 | -0.13048 | -0.21559 |  |  | 1 | 1.86 | 3.4596 | 6.4349 | 11.9688 | 22.262 | 41.4074 | 77.0177 | 143.2529 | 266.4505 | 495.5979 | 79.9611 | -2.9648 | -10.2252 | -17.7794 | -6.3633
1.865 | -0.085973 | 0.77358 | 0.75068 | 0.66471 |  |  | 1 | 1.865 | 3.4782 | 6.4869 | 12.098 | 22.5629 | 42.0797 | 78.4787 | 146.3628 | 272.9666 | 509.0827 | 83.4638 | -3.1822 | -10.0721 | -18.7865 | -6.5673
1.87 | -0.086822 | 0.88281 | 1.1891 | 1.1023 |  |  | 1 | 1.87 | 3.4969 | 6.5392 | 12.2283 | 22.8669 | 42.7612 | 79.9634 | 149.5316 | 279.624 | 522.8969 | 87.0722 | -3.4094 | -9.8996 | -19.8352 | -6.7711
1.875 | -0.087652 | 0.29522 | -0.53821 | -0.62586 |  |  | 1 | 1.875 | 3.5156 | 6.5918 | 12.3596 | 23.1743 | 43.4518 | 81.4721 | 152.7602 | 286.4253 | 537.0475 | 90.789 | -3.6467 | -9.7071 | -20.9269 | -6.9746
1.88 | -0.088462 | 0.33262 | -0.43268 | -0.52114 |  |  | 1 | 1.88 | 3.5344 | 6.6447 | 12.492 | 23.4849 | 44.1517 | 83.0051 | 156.0496 | 293.3733 | 551.5419 | 94.6164 | -3.8944 | -9.4936 | -22.0628 | -7.1775
1.885 | -0.089254 | 0.89275 | 1.2413 | 1.1521 |  |  | 1 | 1.885 | 3.5532 | 6.6978 | 12.6254 | 23.7989 | 44.8609 | 84.5628 | 159.4009 | 300.4707 | 566.3874 | 98.557 | -4.1528 | -9.2584 | -23.2445 | -7.3796
1.89 | -0.090026 | 0.58444 | 0.21327 | 0.12324 |  |  | 1 | 1.89 | 3.5721 | 6.7513 | 12.7599 | 24.1162 | 45.5796 | 86.1455 | 162.815 | 307.7204 | 581.5915 | 102.6133 | -4.4222 | -9.0007 | -24.4734 | -7.5806
1.895 | -0.09078 | 0.50019 | 0.00047508 | -0.090305 |  |  | 1 | 1.895 | 3.591 | 6.805 | 12.8955 | 24.4369 | 46.3079 | 87.7535 | 166.2929 | 315.1251 | 597.162 | 106.788 | -4.703 | -8.7195 | -25.7508 | -7.7803
1.9 | -0.091515 | 0.86573 | 1.1064 | 1.0149 |  |  | 1 | 1.9 | 3.61 | 6.859 | 13.0321 | 24.761 | 47.0459 | 89.3872 | 169.8356 | 322.6877 | 613.1066 | 111.0836 | -4.9956 | -8.414 | -27.0784 | -7.9783
1.905 | -0.092231 | 0.18079 | -0.91237 | -1.0046 |  |  | 1 | 1.905 | 3.629 | 6.9133 | 13.1698 | 25.0885 | 47.7936 | 91.0468 | 173.4442 | 330.4112 | 629.4334 | 115.5028 | -5.3003 | -8.0833 | -28.4578 | -8.1745
1.91 | -0.092928 | 0.97133 | 1.9007 | 1.8078 |  |  | 1 | 1.91 | 3.6481 | 6.9679 | 13.3086 | 25.4195 | 48.5512 | 92.7328 | 177.1197 | 338.2987 | 646.1505 | 120.0484 | -5.6174 | -7.7265 | -29.8903 | -8.3686
1.915 | -0.093607 | 0.6535 | 0.39478 | 0.30117 |  |  | 1 | 1.915 | 3.6672 | 7.0227 | 13.4485 | 25.754 | 49.3188 | 94.4455 | 180.8632 | 346.353 | 663.2661 | 124.7231 | -5.9473 | -7.3426 | -31.3778 | -8.5602
1.92 | -0.094268 | 0.55822 | 0.14645 | 0.052183 |  |  | 1 | 1.92 | 3.6864 | 7.0779 | 13.5895 | 26.0919 | 50.0965 | 96.1853 | 184.6757 | 354.5774 | 680.7886 | 129.5297 | -6.2904 | -6.9306 | -32.9218 | -8.749
1.925 | -0.09491 | 0.95337 | 1.6784 | 1.5835 |  |  | 1 | 1.925 | 3.7056 | 7.1333 | 13.7317 | 26.4334 | 50.8844 | 97.9524 | 188.5584 | 362.9749 | 698.7267 | 134.4711 | -6.6471 | -6.4896 | -34.5241 | -8.9347
1.93 | -0.095535 | 0.079349 | -1.4095 | -1.505 |  |  | 1 | 1.93 | 3.7249 | 7.1891 | 13.8749 | 26.7785 | 51.6825 | 99.7473 | 192.5123 | 371.5487 | 717.089 | 139.5502 | -7.0179 | -6.0185 | -36.1864 | -9.117
1.935 | -0.096141 | 0.1939 | -0.8636 | -0.95974 |  |  | 1 | 1.935 | 3.7442 | 7.2451 | 14.0192 | 27.1272 | 52.4911 | 101.5703 | 196.5386 | 380.3021 | 735.8846 | 144.77 | -7.403 | -5.5162 | -37.9104 | -9.2955
1.94 | -0.096729 | 0.37435 | -0.32035 | -0.41708 |  |  | 1 | 1.94 | 3.7636 | 7.3014 | 14.1647 | 27.4795 | 53.3102 | 103.4218 | 200.6383 | 389.2383 | 755.1223 | 150.1334 | -7.8029 | -4.9818 | -39.6981 | -9.47
1.945 | -0.097299 | 0.17226 | -0.94526 | -1.0426 |  |  | 1 | 1.945 | 3.783 | 7.358 | 14.3113 | 27.8354 | 54.1399 | 105.3022 | 204.8127 | 398.3607 | 774.8115 | 155.6436 | -8.218 | -4.4141 | -41.5512 | -9.6399
1.95 | -0.097851 | 0.025874 | -1.9452 | -2.0431 |  |  | 1 | 1.95 | 3.8025 | 7.4149 | 14.459 | 28.1951 | 54.9804 | 107.2117 | 209.0629 | 407.6726 | 794.9615 | 161.3036 | -8.6489 | -3.812 | -43.4716 | -9.805
1.955 | -0.098386 | 0.32513 | -0.45341 | -0.5518 |  |  | 1 | 1.955 | 3.822 | 7.4721 | 14.6079 | 28.5584 | 55.8317 | 109.1509 | 213.39 | 417.1775 | 815.582 | 167.1166 | -9.0958 | -3.1743 | -45.4614 | -9.9649
1.96 | -0.098903 | 0.08597 | -1.366 | -1.4649 |  |  | 1 | 1.96 | 3.8416 | 7.5295 | 14.7579 | 28.9255 | 56.6939 | 111.1201 | 217.7953 | 426.8789 | 836.6826 | 173.0859 | -9.5593 | -2.4999 | -47.5225 | -10.1191
1.965 | -0.099403 | 0.42236 | -0.19585 | -0.29525 |  |  | 1 | 1.965 | 3.8612 | 7.5873 | 14.9091 | 29.2963 | 57.5672 | 113.1196 | 222.28 | 436.7802 | 858.2732 | 179.2147 | -10.0399 | -1.7876 | -49.657 | -10.2673
1.97 | -0.099885 | 0.65219 | 0.39124 | 0.29135 |  |  | 1 | 1.97 | 3.8809 | 7.6454 | 15.0614 | 29.6709 | 58.4517 | 115.1499 | 226.8453 | 446.8853 | 880.364 | 185.5063 | -10.5379 | -1.0361 | -51.8668 | -10.4089
1.975 | -0.10035 | 0.44214 | -0.14555 | -0.2459 |  |  | 1 | 1.975 | 3.9006 | 7.7037 | 15.2149 | 30.0494 | 59.3475 | 117.2114 | 231.4924 | 457.1976 | 902.9652 | 191.9641 | -11.0539 | -0.24427 | -54.1543 | -10.5436
1.98 | -0.1008 | 0.83479 | 0.97328 | 0.87248 |  |  | 1 | 1.98 | 3.9204 | 7.7624 | 15.3695 | 30.4317 | 60.2547 | 119.3044 | 236.2226 | 467.7208 | 926.0872 | 198.5916 | -11.5885 | 0.58928 | -56.5215 | -10.671
1.985 | -0.10123 | 0.59279 | 0.23474 | 0.13351 |  |  | 1 | 1.985 | 3.9402 | 7.8213 | 15.5254 | 30.8179 | 61.1735 | 121.4293 | 241.0372 | 478.4589 | 949.7408 | 205.3923 | -12.142 | 1.4658 | -58.9707 | -10.7904
1.99 | -0.10164 | 0.66458 | 0.425 | 0.32336 |  |  | 1 | 1.99 | 3.9601 | 7.8806 | 15.6824 | 31.208 | 62.1038 | 123.5866 | 245.9374 | 489.4155 | 973.9368 | 212.3696 | -12.715 | 2.3867 | -61.5041 | -10.9016
1.995 | -0.10204 | 0.53117 | 0.078223 | -0.023818 |  |  | 1 | 1.995 | 3.98 | 7.9401 | 15.8406 | 31.602 | 63.046 | 125.7767 | 250.9246 | 500.5945 | 998.6861 | 219.5273 | -13.308 | 3.3534 | -64.1241 | -11.0038
#REF!
Prediction MSE for training and test sets as a function of model order versus y_noisy
order | Training set | Test set
| 0.66635 | 1225.048
2 | 61.6134 | 33.3008
3 | 698.7218 | 371.1171
4 | 6980.7653 | 3483.9988
5 | 14747.5021 | 6984.7976
6 | 2467.6548 | 1239.5185
7 | 865.903 | 462.3416
8 | 70800.2593 | 23171.5003
9 | 3999606.0496 | 1286610.8671
10 | 0.66635 | 1225.048
Prediction MSE for training and test sets as a function of model order versus y_clean
order | Training set | Test set
| 0.41523 | 1230.681
2 | 57.7075 | 32.7584
3 | 689.885 | 373.8655
4 | 6962.3271 | 3492.7547
5 | 14726.6054 | 6993.7832
6 | 2456.8317 | 1244.1304
7 | 856.7835 | 464.8934
8 | 70793.2321 | 23157.6294
9 | 3999630.5543 | 1286710.8594
10 | 0.41523 | 1230.681
Prediction MSE for test set as a function of model order and training set size versus y_clean
| 1230.681 | 20 | 40 | 60 | 80 | 100 | 200 | 300 | 400 | 500 | 600 | 700 | 800
Order 2 | 2 | 32.7584 | 19.4649 | 17.9849 | 23.6224 | 21.1056 | 23.9239 | 22.8361 | 22.6752 | 23.2113 | 22.3927 | 22.0446 | 20.2728
Order 3 | 3 | 373.8655 | 193.1704 | 180.7456 | 163.8301 | 117.3097 | 72.3528 | 57.2103 | 48.7257 | 50.246 | 54.4528 | 50.4149 | 46.8605
Order 4 | 4 | 3492.7547 | 2759.4042 | 1946.2606 | 1964.2176 | 1927.6592 | 1614.272 | 1308.5078 | 1151.3396 | 1076.8475 | 1122.2613 | 1064.6491 | 1077.3585
Order 5 | 5 | 6993.7832 | 8015.5247 | 6064.8644 | 5869.2267 | 6021.8979 | 5748.7917 | 5621.4125 | 5337.289 | 5187.0663 | 5171.7332 | 4937.6688 | 4889.7237
Order 6 | 6 | 1244.1304 | 2241.3936 | 2953.4875 | 2492.216 | 2782.1434 | 3344.1468 | 3638.4953 | 4389.275 | 4420.9759 | 4311.4484 | 4802.7901 | 4960.5831
Order 7 | 7 | 464.8934 | 332.3374 | 453.0395 | 89.5081 | 282.9679 | 285.1613 | 182.9801 | 261.9951 | 204.7992 | 229.5508 | 319.6513 | 234.0309
Order 8 | 8 | 23157.6294 | 493.173 | 151.8714 | 2730.0165 | 4039.9497 | 4191.7615 | 4804.9902 | 2990.6262 | 2125.7933 | 2493.1862 | 1443.6669 | 2173.0225
Order 9 | 9 | 1286710.8594 | 10469.9266 | 993.1256 | 25533.3812 | 1571.8494 | 1671.2551 | 5376.2284 | 1601.0096 | 220.8581 | 2147.2692 | 2092.8804 | 2060.3835
Order 10 | 10 | 1230.681 | 15.2054 | 0.13708 | 0.54537 | 0.2856 | 0.014007 | 0.054745 | 0.047288 | 0.042157 | 0.039879 | 0.044644 | 0.047885
Prediction MSE for training set as a function of model order and training set size versus y_clean
| 0.41523 | 20 | 40 | 60 | 80 | 100 | 200 | 300 | 400 | 500 | 600 | 700 | 800
Order 2 | 2 | 57.7075 | 21.1901 | 20.1885 | 26.1921 | 22.1905 | 24.9811 | 23.1334 | 22.6126 | 22.4536 | 22.3527 | 21.411 | 19.5443
Order 3 | 3 | 689.885 | 246.9559 | 250.5257 | 215.2809 | 139.1746 | 76.3705 | 59.692 | 49.4274 | 49.4847 | 57.2466 | 50.455 | 46.6061
Order 4 | 4 | 6962.3271 | 4176.7431 | 3133.9254 | 2963.7401 | 2611.4454 | 1765.1443 | 1472.6276 | 1254.0042 | 1151.092 | 1315.2225 | 1179.5078 | 1201.772
Order 5 | 5 | 14726.6054 | 13435.5521 | 10919.4776 | 9722.7575 | 8812.7802 | 6386.2343 | 6548.2802 | 5987.0691 | 5773.8667 | 6388.2235 | 5744.7791 | 5742.489
Order 6 | 6 | 2456.8317 | 3600.9535 | 5350.5047 | 4091.5625 | 4069.8671 | 3726.6882 | 4276.4993 | 4988.8393 | 5007.3493 | 5442.5689 | 5730.2755 | 5988.8675
Order 7 | 7 | 856.7835 | 1224.7105 | 1690.1505 | 309.1021 | 837.46 | 506.7011 | 194.1681 | 266.1006 | 197.4506 | 232.2615 | 316.4403 | 225.5251
Order 8 | 8 | 70793.2321 | 1891.6616 | 672.289 | 8158.0153 | 9665.8779 | 6143.3132 | 7405.3944 | 4353.6285 | 3214.524 | 4355.8818 | 2425.7622 | 3564.3457
Order 9 | 9 | 3999630.5543 | 25274.1679 | 4055.2197 | 63427.5278 | 2598.7341 | 2794.1922 | 8758.9332 | 2547.0671 | 410.1581 | 4016.3105 | 3631.8869 | 3579.4923
Order 10 | 10 | 0.41523 | 0.14391 | 0.08287 | 0.087762 | 0.056023 | 0.019818 | 0.032658 | 0.030378 | 0.025019 | 0.032385 | 0.036629 | 0.040532
Prediction MSE for test set as a function of model order and training set size versus y_noisy
| 1225.048 | 20 | 40 | 60 | 80 | 100 | 200 | 300 | 400 | 500 | 600 | 700 | 800
Order 2 | 2 | 33.3008 | 20.2455 | 18.9641 | 24.5803 | 22.0902 | 24.8959 | 23.8552 | 23.7432 | 24.275 | 23.4892 | 23.1383 | 21.4132
Order 3 | 3 | 371.1171 | 191.335 | 179.0906 | 162.4111 | 116.1752 | 71.5743 | 56.609 | 48.2424 | 49.7513 | 53.9219 | 49.9197 | 46.4029
Order 4 | 4 | 3483.9988 | 2752.2087 | 1939.8 | 1957.9958 | 1921.6011 | 1608.7336 | 1303.5881 | 1146.8388 | 1072.5268 | 1117.83 | 1060.3689 | 1073.06
Order 5 | 5 | 6984.7976 | 8005.723 | 6056.876 | 5861.4862 | 6013.9663 | 5741.1849 | 5613.9938 | 5330.1006 | 5179.9736 | 5164.6706 | 4930.761 | 4882.8305
Order 6 | 6 | 1239.5185 | 2235.1989 | 2946.5491 | 2486.0187 | 2775.5335 | 3336.9205 | 3630.9441 | 4380.9544 | 4412.6143 | 4303.215 | 4794.0558 | 4951.6944
Order 7 | 7 | 462.3416 | 333.3882 | 454.3626 | 89.4431 | 283.9835 | 286.2659 | 181.8011 | 260.5272 | 203.5353 | 228.2 | 317.9842 | 232.6446
Order 8 | 8 | 23171.5003 | 494.734 | 152.2826 | 2735.1298 | 4046.2257 | 4198.235 | 4811.9605 | 2996.0884 | 2130.3399 | 2498.1585 | 1447.3551 | 2177.6227
Order 9 | 9 | 1286610.8671 | 10460.5561 | 994.843 | 25519.9118 | 1568.2008 | 1673.9983 | 5381.6571 | 1603.7107 | 221.2728 | 2150.502 | 2096.0445 | 2063.5152
Order 10 | 10 | 1225.048 | 16.7853 | 0.93954 | 1.4351 | 1.1456 | 0.90631 | 0.90724 | 0.91306 | 0.91166 | 0.91811 | 0.92985 | 0.9297
Prediction MSE for training set as a function of model order and training set size versus y_noisy
| 0.66635 | 20 | 40 | 60 | 80 | 100 | 200 | 300 | 400 | 500 | 600 | 700 | 800
Order 2 | 2 | 61.6134 | 24.118 | 22.4528 | 28.1652 | 23.7677 | 26.2897 | 24.2874 | 23.4346 | 23.6709 | 23.5315 | 22.5476 | 20.8116
Order 3 | 3 | 698.7218 | 254.0963 | 255.5495 | 219.8481 | 141.9333 | 77.8019 | 60.3375 | 49.8221 | 50.4886 | 58.4128 | 51.5039 | 47.726
Order 4 | 4 | 6980.7653 | 4201.941 | 3150.0814 | 2977.8438 | 2620.3406 | 1768.9756 | 1471.5368 | 1251.6387 | 1152.232 | 1317.8384 | 1182.146 | 1205.0754
Order 5 | 5 | 14747.5021 | 13478.5826 | 10950.4313 | 9746.2809 | 8827.5693 | 6393.0166 | 6546.128 | 5982.5028 | 5776.8736 | 6395.189 | 5751.9469 | 5751.2603
Order 6 | 6 | 2467.6548 | 3623.3461 | 5371.1136 | 4106.9187 | 4079.7317 | 3731.848 | 4274.7396 | 4985.137 | 5010.3801 | 5449.7075 | 5738.0558 | 5998.3229
Order 7 | 7 | 865.903 | 1218.8987 | 1681.4578 | 308.7744 | 835.8579 | 506.15 | 194.5697 | 265.533 | 198.2922 | 233.1768 | 317.8608 | 226.7978
Order 8 | 8 | 70800.2593 | 1884.2963 | 668.8193 | 8142.0261 | 9655.5452 | 6138.2747 | 7408.3968 | 4355.9228 | 3212.2857 | 4347.8267 | 2419.663 | 3555.8927
Order 9 | 9 | 3999606.0496 | 25323.3641 | 4041.32 | 63481.0983 | 2607.0502 | 2790.9843 | 8761.339 | 2548.2851 | 409.6764 | 4008.1619 | 3624.1643 | 3570.7629
Order 10 | 10 | 0.66635 | 0.73612 | 0.83542 | 0.82879 | 0.79307 | 0.83591 | 0.94482 | 1.0001 | 0.99739 | 0.969 | 0.9392 | 0.91315
Note on C17: Ashutosh Patwardhan: Uniform random number between 0 and 1 used to generate normally distributed noise.

## Training Set 1
TRAINING SET
rand | index | x_train | y_train | y_train_clean | x^0 | x^1 | x^2 | x^3 | x^4 | x^5 | x^6 | x^7 | x^8 | x^9 | x^10 | order | train_set_size | [12 empty] | y_pred | train MSE | train MSE clean
0.073953 | 74 | -2.635 | 12.7406 | 11.8312 | 1 | -2.635 | 6.9432 | -18.2954 | 48.2084 | -127.0291 | 334.7216 | -881.9914 | 2324.0473 | -6123.8645 | 16136.3831 | 10 | 20 |  | 0.05045 | 0.51061 | 1.5552 | 0.056573 | -7.0018 | -7.0001 | 7.9464 | 7.9526 | -2.9387 | 0.77384 | -0.026755 | 12.2378 | 0.66635 | 0.41523
0.10545 | 106 | -2.475 | 10.5953 | 11.5479 | 1 | -2.475 | 6.1256 | -15.1609 | 37.5233 | -92.8701 | 229.8536 | -568.8875 | 1407.9967 | -3484.7917 | 8624.8596 |  |  |  | 0.11002 | 0.82072 | 1.5181 | 2.8102 | 8.7457 | 5.1508 | 13.4037 | 6.8753 | 7.4873 | 2.0953 | 1.0036 | 11.6133
0.33169 | 332 | -1.345 | -0.51331 | -1.675 | 1 | -1.345 | 1.809 | -2.4331 | 3.2726 | -4.4016 | 5.9202 | -7.9626 | 10.7097 | -14.4046 | 19.3742 |  |  |  | 0.9853 | 1.2169 | #N/A | #N/A | #N/A | #N/A | #N/A | #N/A | #N/A | #N/A | #N/A | -0.54157
0.12825 | 129 | -2.36 | 12.2964 | 10.5906 | 1 | -2.36 | 5.5696 | -13.1443 | 31.0204 | -73.2082 | 172.7715 | -407.7407 | 962.268 | -2270.9524 | 5359.4476 |  |  |  | 54.8513 | 9 | #N/A | #N/A | #N/A | #N/A | #N/A | #N/A | #N/A | #N/A | #N/A | 10.7344
0.00024122 | 1 | -3 | 5.2511 | 5.6122 | 1 | -3 | 9 | -27 | 81 | -243 | 729 | -2187 | 6561 | -19683 | 59049 |  |  |  | 893.4437 | 13.3269 | #N/A | #N/A | #N/A | #N/A | #N/A | #N/A | #N/A | #N/A | #N/A | 5.2759
0.53679 | 537 | -0.32 | -1.7441 | -0.82241 | 1 | -0.32 | 0.1024 | -0.032768 | 0.010486 | -0.0033554 | 0.0010737 | -0.0003436 | 0.00010995 | -3.5184e-05 | 1.1259e-05 | [14 empty] | -0.73647
0.65705 | 658 | 0.285 | 0.58706 | 0.40581 | 1 | 0.285 | 0.081225 | 0.023149 | 0.0065975 | 0.0018803 | 0.00053588 | 0.00015273 | 4.3527e-05 | 1.2405e-05 | 3.5355e-06 |  |  | power | 0 | 1 | 2 | 3 | 4 | 5 | 6 | 7 | 8 | 9 | 10 | 0.17478
0.54401 | 545 | -0.28 | -0.069096 | -0.70283 | 1 | -0.28 | 0.0784 | -0.021952 | 0.0061466 | -0.001721 | 0.00048189 | -0.00013493 | 3.778e-05 | -1.0578e-05 | 2.962e-06 |  |  | coeff | -0.026755 | 0.77384 | -2.9387 | 7.9526 | 7.9464 | -7.0001 | -7.0018 | 0.056573 | 1.5552 | 0.51061 | 0.05045 | -0.59084
0.82741 | 828 | 1.135 | -0.13886 | 0.246 | 1 | 1.135 | 1.2882 | 1.4621 | 1.6595 | 1.8836 | 2.1378 | 2.4264 | 2.754 | 3.1258 | 3.5478 |  |  | stderr | 1.0036 | 2.0953 | 7.4873 | 6.8753 | 13.4037 | 5.1508 | 8.7457 | 2.8102 | 1.5181 | 0.82072 | 0.11002 | -0.0777
0.081894 | 82 | -2.595 | 13.5866 | 11.8974 | 1 | -2.595 | 6.734 | -17.4748 | 45.3471 | -117.6757 | 305.3685 | -792.4311 | 2056.3588 | -5336.2511 | 13847.5717 |  |  | t-stat | -0.026658 | 0.36933 | -0.39249 | 1.1567 | 0.59285 | -1.359 | -0.80061 | 0.020131 | 1.0244 | 0.62215 | 0.45855 | 12.1816
0.19192 | 192 | -2.045 | 7.158 | 6.2798 | 1 | -2.045 | 4.182 | -8.5522 | 17.4893 | -35.7657 | 73.1408 | -149.573 | 305.8768 | -625.518 | 1279.1843 | [14 empty] | 7.6766
0.67891 | 679 | 0.39 | 0.68657 | 0.47616 | 1 | 0.39 | 0.1521 | 0.059319 | 0.023134 | 0.0090224 | 0.0035187 | 0.0013723 | 0.0005352 | 0.00020873 | 8.1404e-05 | [14 empty] | 0.39686
0.45421 | 455 | -0.73 | -2.4604 | -2.0624 | 1 | -0.73 | 0.5329 | -0.38902 | 0.28398 | -0.20731 | 0.15133 | -0.11047 | 0.080646 | -0.058872 | 0.042976 | [14 empty] | -2.5119
0.35702 | 358 | -1.215 | -1.6003 | -2.2009 | 1 | -1.215 | 1.4762 | -1.7936 | 2.1792 | -2.6478 | 3.217 | -3.9087 | 4.7491 | -5.7701 | 7.0107 | [14 empty] | -1.6707
0.14998 | 150 | -2.255 | 9.9813 | 9.3407 | 1 | -2.255 | 5.085 | -11.4667 | 25.8575 | -58.3086 | 131.4859 | -296.5008 | 668.6092 | -1507.7138 | 3399.8947 | [14 empty] | 9.7901
0.7044 | 705 | 0.52 | -0.029397 | 0.51272 | 1 | 0.52 | 0.2704 | 0.14061 | 0.073116 | 0.03802 | 0.019771 | 0.010281 | 0.005346 | 0.0027799 | 0.0014456 | [14 empty] | 0.88603
0.92879 | 929 | 1.64 | 0.73547 | -0.026763 | 1 | 1.64 | 2.6896 | 4.4109 | 7.2339 | 11.8637 | 19.4564 | 31.9085 | 52.33 | 85.8212 | 140.7468 | [14 empty] | 0.73277
0.53021 | 531 | -0.35 | -0.55858 | -0.91419 | 1 | -0.35 | 0.1225 | -0.042875 | 0.015006 | -0.0052522 | 0.0018383 | -0.00064339 | 0.00022519 | -7.8816e-05 | 2.7585e-05 | [14 empty] | -0.85515
0.089641 | 90 | -2.555 | 9.8823 | 11.8672 | 1 | -2.555 | 6.528 | -16.6791 | 42.6151 | -108.8816 | 278.1925 | -710.7819 | 1816.0476 | -4640.0017 | 11855.2044 | [14 empty] | 12.0491
0.75773 | 758 | 0.785 | 2.5843 | 0.45612 | 1 | 0.785 | 0.61622 | 0.48374 | 0.37973 | 0.29809 | 0.234 | 0.18369 | 0.1442 | 0.11319 | 0.088858 | [14 empty] | 2.2061
0.64316 | #N/A | #N/A | #N/A | #N/A | 1 | #N/A | #N/A | #N/A | #N/A | #N/A | #N/A | #N/A | #N/A | #N/A | #N/A | [14 empty] | #N/A
0.42639 | #N/A | #N/A | #N/A | #N/A | 1 | #N/A | #N/A | #N/A | #N/A | #N/A | #N/A | #N/A | #N/A | #N/A | #N/A | [14 empty] | #N/A
0.53317 | #N/A | #N/A | #N/A | #N/A | 1 | #N/A | #N/A | #N/A | #N/A | #N/A | #N/A | #N/A | #N/A | #N/A | #N/A | [14 empty] | #N/A
0.28089 | #N/A | #N/A | #N/A | #N/A | 1 | #N/A | #N/A | #N/A | #N/A | #N/A | #N/A | #N/A | #N/A | #N/A | #N/A | [14 empty] | #N/A
0.52108 | #N/A | #N/A | #N/A | #N/A | 1 | #N/A | #N/A | #N/A | #N/A | #N/A | #N/A | #N/A | #N/A | #N/A | #N/A | [14 empty] | #N/A
0.28799 | #N/A | #N/A | #N/A | #N/A | 1 | #N/A | #N/A | #N/A | #N/A | #N/A | #N/A | #N/A | #N/A | #N/A | #N/A | [14 empty] | #N/A
0.7123 | #N/A | #N/A | #N/A | #N/A | 1 | #N/A | #N/A | #N/A | #N/A | #N/A | #N/A | #N/A | #N/A | #N/A | #N/A | [14 empty] | #N/A
0.70177 | #N/A | #N/A | #N/A | #N/A | 1 | #N/A | #N/A | #N/A | #N/A | #N/A | #N/A | #N/A | #N/A | #N/A | #N/A | [14 empty] | #N/A
0.63369 | #N/A | #N/A | #N/A | #N/A | 1 | #N/A | #N/A | #N/A | #N/A | #N/A | #N/A | #N/A | #N/A | #N/A | #N/A | [14 empty] | #N/A
0.074444 | #N/A | #N/A | #N/A | #N/A | 1 | #N/A | #N/A | #N/A | #N/A | #N/A | #N/A | #N/A | #N/A | #N/A | #N/A | [14 empty] | #N/A
0.23014 | #N/A | #N/A | #N/A | #N/A | 1 | #N/A | #N/A | #N/A | #N/A | #N/A | #N/A | #N/A | #N/A | #N/A | #N/A | [14 empty] | #N/A
0.76665 | #N/A | #N/A | #N/A | #N/A | 1 | #N/A | #N/A | #N/A | #N/A | #N/A | #N/A | #N/A | #N/A | #N/A | #N/A | [14 empty] | #N/A
0.83382 | #N/A | #N/A | #N/A | #N/A | 1 | #N/A | #N/A | #N/A | #N/A | #N/A | #N/A | #N/A | #N/A | #N/A | #N/A | [14 empty] | #N/A
0.53972 | #N/A | #N/A | #N/A | #N/A | 1 | #N/A | #N/A | #N/A | #N/A | #N/A | #N/A | #N/A | #N/A | #N/A | #N/A | [14 empty] | #N/A
0.8873 | #N/A | #N/A | #N/A | #N/A | 1 | #N/A | #N/A | #N/A | #N/A | #N/A | #N/A | #N/A | #N/A | #N/A | #N/A | [14 empty] | #N/A
0.88624 | #N/A | #N/A | #N/A | #N/A | 1 | #N/A | #N/A | #N/A | #N/A | #N/A | #N/A | #N/A | #N/A | #N/A | #N/A | [14 empty] | #N/A
0.45187 | #N/A | #N/A | #N/A | #N/A | 1 | #N/A | #N/A | #N/A | #N/A | #N/A | #N/A | #N/A | #N/A | #N/A | #N/A | [14 empty] | #N/A
0.0051616 | #N/A | #N/A | #N/A | #N/A | 1 | #N/A | #N/A | #N/A | #N/A | #N/A | #N/A | #N/A | #N/A | #N/A | #N/A | [14 empty] | #N/A
0.78223 | #N/A | #N/A | #N/A | #N/A | 1 | #N/A | #N/A | #N/A | #N/A | #N/A | #N/A | #N/A | #N/A | #N/A | #N/A | [14 empty] | #N/A
0.57768 | #N/A | #N/A | #N/A | #N/A | 1 | #N/A | #N/A | #N/A | #N/A | #N/A | #N/A | #N/A | #N/A | #N/A | #N/A | [14 empty] | #N/A
0.49887 | #N/A | #N/A | #N/A | #N/A | 1 | #N/A | #N/A | #N/A | #N/A | #N/A | #N/A | #N/A | #N/A | #N/A | #N/A | [14 empty] | #N/A
0.75014 | #N/A | #N/A | #N/A | #N/A | 1 | #N/A | #N/A | #N/A | #N/A | #N/A | #N/A | #N/A | #N/A | #N/A | #N/A | [14 empty] | #N/A
0.13934 | #N/A | #N/A | #N/A | #N/A | 1 | #N/A | #N/A | #N/A | #N/A | #N/A | #N/A | #N/A | #N/A | #N/A | #N/A | [14 empty] | #N/A
0.9802 | #N/A | #N/A | #N/A | #N/A | 1 | #N/A | #N/A | #N/A | #N/A | #N/A | #N/A | #N/A | #N/A | #N/A | #N/A | [14 empty] | #N/A
0.11967 | #N/A | #N/A | #N/A | #N/A | 1 | #N/A | #N/A | #N/A | #N/A | #N/A | #N/A | #N/A | #N/A | #N/A | #N/A | [14 empty] | #N/A
0.65263 | #N/A | #N/A | #N/A | #N/A | 1 | #N/A | #N/A | #N/A | #N/A | #N/A | #N/A | #N/A | #N/A | #N/A | #N/A | [14 empty] | #N/A
0.38718 | #N/A | #N/A | #N/A | #N/A | 1 | #N/A | #N/A | #N/A | #N/A | #N/A | #N/A | #N/A | #N/A | #N/A | #N/A | [14 empty] | #N/A
0.62072 | #N/A | #N/A | #N/A | #N/A | 1 | #N/A | #N/A | #N/A | #N/A | #N/A | #N/A | #N/A | #N/A | #N/A | #N/A | [14 empty] | #N/A
0.29601 | #N/A | #N/A | #N/A | #N/A | 1 | #N/A | #N/A | #N/A | #N/A | #N/A | #N/A | #N/A | #N/A | #N/A | #N/A | [14 empty] | #N/A
0.079894 | #N/A | #N/A | #N/A | #N/A | 1 | #N/A | #N/A | #N/A | #N/A | #N/A | #N/A | #N/A | #N/A | #N/A | #N/A | [14 empty] | #N/A
0.48649 | #N/A | #N/A | #N/A | #N/A | 1 | #N/A | #N/A | #N/A | #N/A | #N/A | #N/A | #N/A | #N/A | #N/A | #N/A | [14 empty] | #N/A
0.42947 | #N/A | #N/A | #N/A | #N/A | 1 | #N/A | #N/A | #N/A | #N/A | #N/A | #N/A | #N/A | #N/A | #N/A | #N/A | [14 empty] | #N/A
0.79969 | #N/A | #N/A | #N/A | #N/A | 1 | #N/A | #N/A | #N/A | #N/A | #N/A | #N/A | #N/A | #N/A | #N/A | #N/A | [14 empty] | #N/A
0.029058 | #N/A | #N/A | #N/A | #N/A | 1 | #N/A | #N/A | #N/A | #N/A | #N/A | #N/A | #N/A | #N/A | #N/A | #N/A | [14 empty] | #N/A
0.50839 | #N/A | #N/A | #N/A | #N/A | 1 | #N/A | #N/A | #N/A | #N/A | #N/A | #N/A | #N/A | #N/A | #N/A | #N/A | [14 empty] | #N/A
0.0056381 | #N/A | #N/A | #N/A | #N/A | 1 | #N/A | #N/A | #N/A | #N/A | #N/A | #N/A | #N/A | #N/A | #N/A | #N/A | [14 empty] | #N/A
0.39566 | #N/A | #N/A | #N/A | #N/A | 1 | #N/A | #N/A | #N/A | #N/A | #N/A | #N/A | #N/A | #N/A | #N/A | #N/A | [14 empty] | #N/A
0.51776 | #N/A | #N/A | #N/A | #N/A | 1 | #N/A | #N/A | #N/A | #N/A | #N/A | #N/A | #N/A | #N/A | #N/A | #N/A | [14 empty] | #N/A
0.46245 | #N/A | #N/A | #N/A | #N/A | 1 | #N/A | #N/A | #N/A | #N/A | #N/A | #N/A | #N/A | #N/A | #N/A | #N/A | [14 empty] | #N/A
0.13297 | #N/A | #N/A | #N/A | #N/A | 1 | #N/A | #N/A | #N/A | #N/A | #N/A | #N/A | #N/A | #N/A | #N/A | #N/A | [14 empty] | #N/A
0.29517 | #N/A | #N/A | #N/A | #N/A | 1 | #N/A | #N/A | #N/A | #N/A | #N/A | #N/A | #N/A | #N/A | #N/A | #N/A | [14 empty] | #N/A
0.22478 | #N/A | #N/A | #N/A | #N/A | 1 | #N/A | #N/A | #N/A | #N/A | #N/A | #N/A | #N/A | #N/A | #N/A | #N/A | [14 empty] | #N/A
0.37485 | #N/A | #N/A | #N/A | #N/A | 1 | #N/A | #N/A | #N/A | #N/A | #N/A | #N/A | #N/A | #N/A | #N/A | #N/A | [14 empty] | #N/A
0.54541 | #N/A | #N/A | #N/A | #N/A | 1 | #N/A | #N/A | #N/A | #N/A | #N/A | #N/A | #N/A | #N/A | #N/A | #N/A | [14 empty] | #N/A
0.85885 | #N/A | #N/A | #N/A | #N/A | 1 | #N/A | #N/A | #N/A | #N/A | #N/A | #N/A | #N/A | #N/A | #N/A | #N/A | [14 empty] | #N/A
0.38063 | #N/A | #N/A | #N/A | #N/A | 1 | #N/A | #N/A | #N/A | #N/A | #N/A | #N/A | #N/A | #N/A | #N/A | #N/A | [14 empty] | #N/A
0.61651 | #N/A | #N/A | #N/A | #N/A | 1 | #N/A | #N/A | #N/A | #N/A | #N/A | #N/A | #N/A | #N/A | #N/A | #N/A | [14 empty] | #N/A
0.94274 | #N/A | #N/A | #N/A | #N/A | 1 | #N/A | #N/A | #N/A | #N/A | #N/A | #N/A | #N/A | #N/A | #N/A | #N/A | [14 empty] | #N/A
0.54993 | #N/A | #N/A | #N/A | #N/A | 1 | #N/A | #N/A | #N/A | #N/A | #N/A | #N/A | #N/A | #N/A | #N/A | #N/A | [14 empty] | #N/A
0.90824 | #N/A | #N/A | #N/A | #N/A | 1 | #N/A | #N/A | #N/A | #N/A | #N/A | #N/A | #N/A | #N/A | #N/A | #N/A | [14 empty] | #N/A
0.48119 | #N/A | #N/A | #N/A | #N/A | 1 | #N/A | #N/A | #N/A | #N/A | #N/A | #N/A | #N/A | #N/A | #N/A | #N/A | [14 empty] | #N/A
0.25617 | #N/A | #N/A | #N/A | #N/A | 1 | #N/A | #N/A | #N/A | #N/A | #N/A | #N/A | #N/A | #N/A | #N/A | #N/A | [14 empty] | #N/A
0.13725 | #N/A | #N/A | #N/A | #N/A | 1 | #N/A | #N/A | #N/A | #N/A | #N/A | #N/A | #N/A | #N/A | #N/A | #N/A | [14 empty] | #N/A
0.81352 | #N/A | #N/A | #N/A | #N/A | 1 | #N/A | #N/A | #N/A | #N/A | #N/A | #N/A | #N/A | #N/A | #N/A | #N/A | [14 empty] | #N/A
0.013636 | #N/A | #N/A | #N/A | #N/A | 1 | #N/A | #N/A | #N/A | #N/A | #N/A | #N/A | #N/A | #N/A | #N/A | #N/A | [14 empty] | #N/A
0.16397 | #N/A | #N/A | #N/A | #N/A | 1 | #N/A | #N/A | #N/A | #N/A | #N/A | #N/A | #N/A | #N/A | #N/A | #N/A | [14 empty] | #N/A
0.14846 | #N/A | #N/A | #N/A | #N/A | 1 | #N/A | #N/A | #N/A | #N/A | #N/A | #N/A | #N/A | #N/A | #N/A | #N/A | [14 empty] | #N/A
0.82603 | #N/A | #N/A | #N/A | #N/A | 1 | #N/A | #N/A | #N/A | #N/A | #N/A | #N/A | #N/A | #N/A | #N/A | #N/A | [14 empty] | #N/A
0.087677 | #N/A | #N/A | #N/A | #N/A | 1 | #N/A | #N/A | #N/A | #N/A | #N/A | #N/A | #N/A | #N/A | #N/A | #N/A | [14 empty] | #N/A
0.85713 | #N/A | #N/A | #N/A | #N/A | 1 | #N/A | #N/A | #N/A | #N/A | #N/A | #N/A | #N/A | #N/A | #N/A | #N/A | [14 empty] | #N/A
0.57312 | #N/A | #N/A | #N/A | #N/A | 1 | #N/A | #N/A | #N/A | #N/A | #N/A | #N/A | #N/A | #N/A | #N/A | #N/A | [14 empty] | #N/A
0.28958 | #N/A | #N/A | #N/A | #N/A | 1 | #N/A | #N/A | #N/A | #N/A | #N/A | #N/A | #N/A | #N/A | #N/A | #N/A | [14 empty] | #N/A
0.73438 | #N/A | #N/A | #N/A | #N/A | 1 | #N/A | #N/A | #N/A | #N/A | #N/A | #N/A | #N/A | #N/A | #N/A | #N/A | [14 empty] | #N/A
0.054949 | #N/A | #N/A | #N/A | #N/A | 1 | #N/A | #N/A | #N/A | #N/A | #N/A | #N/A | #N/A | #N/A | #N/A | #N/A | [14 empty] | #N/A
0.81585 | #N/A | #N/A | #N/A | #N/A | 1 | #N/A | #N/A | #N/A | #N/A | #N/A | #N/A | #N/A | #N/A | #N/A | #N/A | [14 empty] | #N/A
0.30286 | #N/A | #N/A | #N/A | #N/A | 1 | #N/A | #N/A | #N/A | #N/A | #N/A | #N/A | #N/A | #N/A | #N/A | #N/A | [14 empty] | #N/A
0.72017 | #N/A | #N/A | #N/A | #N/A | 1 | #N/A | #N/A | #N/A | #N/A | #N/A | #N/A | #N/A | #N/A | #N/A | #N/A | [14 empty] | #N/A
0.27067 | #N/A | #N/A | #N/A | #N/A | 1 | #N/A | #N/A | #N/A | #N/A | #N/A | #N/A | #N/A | #N/A | #N/A | #N/A | [14 empty] | #N/A
0.8994 | #N/A | #N/A | #N/A | #N/A | 1 | #N/A | #N/A | #N/A | #N/A | #N/A | #N/A | #N/A | #N/A | #N/A | #N/A | [14 empty] | #N/A
0.11008 | #N/A | #N/A | #N/A | #N/A | 1 | #N/A | #N/A | #N/A | #N/A | #N/A | #N/A | #N/A | #N/A | #N/A | #N/A | [14 empty] | #N/A
0.37495 | #N/A | #N/A | #N/A | #N/A | 1 | #N/A | #N/A | #N/A | #N/A | #N/A | #N/A | #N/A | #N/A | #N/A | #N/A | [14 empty] | #N/A
0.32711 | #N/A | #N/A | #N/A | #N/A | 1 | #N/A | #N/A | #N/A | #N/A | #N/A | #N/A | #N/A | #N/A | #N/A | #N/A | [14 empty] | #N/A
0.91783 | #N/A | #N/A | #N/A | #N/A | 1 | #N/A | #N/A | #N/A | #N/A | #N/A | #N/A | #N/A | #N/A | #N/A | #N/A | [14 empty] | #N/A
0.74156 | #N/A | #N/A | #N/A | #N/A | 1 | #N/A | #N/A | #N/A | #N/A | #N/A | #N/A | #N/A | #N/A | #N/A | #N/A | [14 empty] | #N/A
0.67019 | #N/A | #N/A | #N/A | #N/A | 1 | #N/A | #N/A | #N/A | #N/A | #N/A | #N/A | #N/A | #N/A | #N/A | #N/A | [14 empty] | #N/A
0.12227 | #N/A | #N/A | #N/A | #N/A | 1 | #N/A | #N/A | #N/A | #N/A | #N/A | #N/A | #N/A | #N/A | #N/A | #N/A | [14 empty] | #N/A
0.7396 | #N/A | #N/A | #N/A | #N/A | 1 | #N/A | #N/A | #N/A | #N/A | #N/A | #N/A | #N/A | #N/A | #N/A | #N/A | [14 empty] | #N/A
0.90441 | #N/A | #N/A | #N/A | #N/A | 1 | #N/A | #N/A | #N/A | #N/A | #N/A | #N/A | #N/A | #N/A | #N/A | #N/A | [14 empty] | #N/A
0.54714 | #N/A | #N/A | #N/A | #N/A | 1 | #N/A | #N/A | #N/A | #N/A | #N/A | #N/A | #N/A | #N/A | #N/A | #N/A | [14 empty] | #N/A
0.645 | #N/A | #N/A | #N/A | #N/A | 1 | #N/A | #N/A | #N/A | #N/A | #N/A | #N/A | #N/A | #N/A | #N/A | #N/A | [14 empty] | #N/A
0.94802 | #N/A | #N/A | #N/A | #N/A | 1 | #N/A | #N/A | #N/A | #N/A | #N/A | #N/A | #N/A | #N/A | #N/A | #N/A | [14 empty] | #N/A
0.17735 | #N/A | #N/A | #N/A | #N/A | 1 | #N/A | #N/A | #N/A | #N/A | #N/A | #N/A | #N/A | #N/A | #N/A | #N/A | [14 empty] | #N/A
0.78372 | #N/A | #N/A | #N/A | #N/A | 1 | #N/A | #N/A | #N/A | #N/A | #N/A | #N/A | #N/A | #N/A | #N/A | #N/A | [14 empty] | #N/A
0.51899 | #N/A | #N/A | #N/A | #N/A | 1 | #N/A | #N/A | #N/A | #N/A | #N/A | #N/A | #N/A | #N/A | #N/A | #N/A | [14 empty] | #N/A
0.33753 | #N/A | #N/A | #N/A | #N/A | 1 | #N/A | #N/A | #N/A | #N/A | #N/A | #N/A | #N/A | #N/A | #N/A | #N/A | [14 empty] | #N/A
0.74637 | #N/A | #N/A | #N/A | #N/A | 1 | #N/A | #N/A | #N/A | #N/A | #N/A | #N/A | #N/A | #N/A | #N/A | #N/A | [14 empty] | #N/A
0.11402 | #N/A | #N/A | #N/A | #N/A | 1 | #N/A | #N/A | #N/A | #N/A | #N/A | #N/A | #N/A | #N/A | #N/A | #N/A | [14 empty] | #N/A
0.66603 | #N/A | #N/A | #N/A | #N/A | 1 | #N/A | #N/A | #N/A | #N/A | #N/A | #N/A | #N/A | #N/A | #N/A | #N/A | [14 empty] | #N/A
0.7326 | #N/A | #N/A | #N/A | #N/A | 1 | #N/A | #N/A | #N/A | #N/A | #N/A | #N/A | #N/A | #N/A | #N/A | #N/A | [14 empty] | #N/A
0.30262 | #N/A | #N/A | #N/A | #N/A | 1 | #N/A | #N/A | #N/A | #N/A | #N/A | #N/A | #N/A | #N/A | #N/A | #N/A | [14 empty] | #N/A
0.47091 | #N/A | #N/A | #N/A | #N/A | 1 | #N/A | #N/A | #N/A | #N/A | #N/A | #N/A | #N/A | #N/A | #N/A | #N/A | [14 empty] | #N/A
0.76847 | #N/A | #N/A | #N/A | #N/A | 1 | #N/A | #N/A | #N/A | #N/A | #N/A | #N/A | #N/A | #N/A | #N/A | #N/A | [14 empty] | #N/A
0.15599 | #N/A | #N/A | #N/A | #N/A | 1 | #N/A | #N/A | #N/A | #N/A | #N/A | #N/A | #N/A | #N/A | #N/A | #N/A | [14 empty] | #N/A
0.090303 | #N/A | #N/A | #N/A | #N/A | 1 | #N/A | #N/A | #N/A | #N/A | #N/A | #N/A | #N/A | #N/A | #N/A | #N/A | [14 empty] | #N/A
0.18427 | #N/A | #N/A | #N/A | #N/A | 1 | #N/A | #N/A | #N/A | #N/A | #N/A | #N/A | #N/A | #N/A | #N/A | #N/A | [14 empty] | #N/A
0.64913 | #N/A | #N/A | #N/A | #N/A | 1 | #N/A | #N/A | #N/A | #N/A | #N/A | #N/A | #N/A | #N/A | #N/A | #N/A | [14 empty] | #N/A
0.70176 | #N/A | #N/A | #N/A | #N/A | 1 | #N/A | #N/A | #N/A | #N/A | #N/A | #N/A | #N/A | #N/A | #N/A | #N/A | [14 empty] | #N/A
0.13976 | #N/A | #N/A | #N/A | #N/A | 1 | #N/A | #N/A | #N/A | #N/A | #N/A | #N/A | #N/A | #N/A | #N/A | #N/A | [14 empty] | #N/A
0.22561 | #N/A | #N/A | #N/A | #N/A | 1 | #N/A | #N/A | #N/A | #N/A | #N/A | #N/A | #N/A | #N/A | #N/A | #N/A | [14 empty] | #N/A
0.20602 | #N/A | #N/A | #N/A | #N/A | 1 | #N/A | #N/A | #N/A | #N/A | #N/A | #N/A | #N/A | #N/A | #N/A | #N/A | [14 empty] | #N/A
0.23838 | #N/A | #N/A | #N/A | #N/A | 1 | #N/A | #N/A | #N/A | #N/A | #N/A | #N/A | #N/A | #N/A | #N/A | #N/A | [14 empty] | #N/A
0.15807 | #N/A | #N/A | #N/A | #N/A | 1 | #N/A | #N/A | #N/A | #N/A | #N/A | #N/A | #N/A | #N/A | #N/A | #N/A | [14 empty] | #N/A
0.53615 | #N/A | #N/A | #N/A | #N/A | 1 | #N/A | #N/A | #N/A | #N/A | #N/A | #N/A | #N/A | #N/A | #N/A | #N/A | [14 empty] | #N/A
0.42796 | #N/A | #N/A | #N/A | #N/A | 1 | #N/A | #N/A | #N/A | #N/A | #N/A | #N/A | #N/A | #N/A | #N/A | #N/A | [14 empty] | #N/A
0.36186 | #N/A | #N/A | #N/A | #N/A | 1 | #N/A | #N/A | #N/A | #N/A | #N/A | #N/A | #N/A | #N/A | #N/A | #N/A | [14 empty] | #N/A
0.66972 | #N/A | #N/A | #N/A | #N/A | 1 | #N/A | #N/A | #N/A | #N/A | #N/A | #N/A | #N/A | #N/A | #N/A | #N/A | [14 empty] | #N/A
0.60497 | #N/A | #N/A | #N/A | #N/A | 1 | #N/A | #N/A | #N/A | #N/A | #N/A | #N/A | #N/A | #N/A | #N/A | #N/A | [14 empty] | #N/A
0.66024 | #N/A | #N/A | #N/A | #N/A | 1 | #N/A | #N/A | #N/A | #N/A | #N/A | #N/A | #N/A | #N/A | #N/A | #N/A | [14 empty] | #N/A
0.59886 | #N/A | #N/A | #N/A | #N/A | 1 | #N/A | #N/A | #N/A | #N/A | #N/A | #N/A | #N/A | #N/A | #N/A | #N/A | [14 empty] | #N/A
0.40718 | #N/A | #N/A | #N/A | #N/A | 1 | #N/A | #N/A | #N/A | #N/A | #N/A | #N/A | #N/A | #N/A | #N/A | #N/A | [14 empty] | #N/A
0.29711 | #N/A | #N/A | #N/A | #N/A | 1 | #N/A | #N/A | #N/A | #N/A | #N/A | #N/A | #N/A | #N/A | #N/A | #N/A | [14 empty] | #N/A
0.12019 | #N/A | #N/A | #N/A | #N/A | 1 | #N/A | #N/A | #N/A | #N/A | #N/A | #N/A | #N/A | #N/A | #N/A | #N/A | [14 empty] | #N/A
0.85986 | #N/A | #N/A | #N/A | #N/A | 1 | #N/A | #N/A | #N/A | #N/A | #N/A | #N/A | #N/A | #N/A | #N/A | #N/A | [14 empty] | #N/A
0.95158 | #N/A | #N/A | #N/A | #N/A | 1 | #N/A | #N/A | #N/A | #N/A | #N/A | #N/A | #N/A | #N/A | #N/A | #N/A | [14 empty] | #N/A
0.93173 | #N/A | #N/A | #N/A | #N/A | 1 | #N/A | #N/A | #N/A | #N/A | #N/A | #N/A | #N/A | #N/A | #N/A | #N/A | [14 empty] | #N/A
0.66287 | #N/A | #N/A | #N/A | #N/A | 1 | #N/A | #N/A | #N/A | #N/A | #N/A | #N/A | #N/A | #N/A | #N/A | #N/A | [14 empty] | #N/A
0.14222 | #N/A | #N/A | #N/A | #N/A | 1 | #N/A | #N/A | #N/A | #N/A | #N/A | #N/A | #N/A | #N/A | #N/A | #N/A | [14 empty] | #N/A
0.62329 | #N/A | #N/A | #N/A | #N/A | 1 | #N/A | #N/A | #N/A | #N/A | #N/A | #N/A | #N/A | #N/A | #N/A | #N/A | [14 empty] | #N/A
0.6102 | #N/A | #N/A | #N/A | #N/A | 1 | #N/A | #N/A | #N/A | #N/A | #N/A | #N/A | #N/A | #N/A | #N/A | #N/A | [14 empty] | #N/A
0.79663 | #N/A | #N/A | #N/A | #N/A | 1 | #N/A | #N/A | #N/A | #N/A | #N/A | #N/A | #N/A | #N/A | #N/A | #N/A | [14 empty] | #N/A
0.48337 | #N/A | #N/A | #N/A | #N/A | 1 | #N/A | #N/A | #N/A | #N/A | #N/A | #N/A | #N/A | #N/A | #N/A | #N/A | [14 empty] | #N/A
0.62257 | #N/A | #N/A | #N/A | #N/A | 1 | #N/A | #N/A | #N/A | #N/A | #N/A | #N/A | #N/A | #N/A | #N/A | #N/A | [14 empty] | #N/A
0.79427 | #N/A | #N/A | #N/A | #N/A | 1 | #N/A | #N/A | #N/A | #N/A | #N/A | #N/A | #N/A | #N/A | #N/A | #N/A | [14 empty] | #N/A
0.94879 | #N/A | #N/A | #N/A | #N/A | 1 | #N/A | #N/A | #N/A | #N/A | #N/A | #N/A | #N/A | #N/A | #N/A | #N/A | [14 empty] | #N/A
0.16387 | #N/A | #N/A | #N/A | #N/A | 1 | #N/A | #N/A | #N/A | #N/A | #N/A | #N/A | #N/A | #N/A | #N/A | #N/A | [14 empty] | #N/A
0.42017 | #N/A | #N/A | #N/A | #N/A | 1 | #N/A | #N/A | #N/A | #N/A | #N/A | #N/A | #N/A | #N/A | #N/A | #N/A | [14 empty] | #N/A
0.13413 | #N/A | #N/A | #N/A | #N/A | 1 | #N/A | #N/A | #N/A | #N/A | #N/A | #N/A | #N/A | #N/A | #N/A | #N/A | [14 empty] | #N/A
0.98121 | #N/A | #N/A | #N/A | #N/A | 1 | #N/A | #N/A | #N/A | #N/A | #N/A | #N/A | #N/A | #N/A | #N/A | #N/A | [14 empty] | #N/A
0.1606 | #N/A | #N/A | #N/A | #N/A | 1 | #N/A | #N/A | #N/A | #N/A | #N/A | #N/A | #N/A | #N/A | #N/A | #N/A | [14 empty] | #N/A
0.398 | #N/A | #N/A | #N/A | #N/A | 1 | #N/A | #N/A | #N/A | #N/A | #N/A | #N/A | #N/A | #N/A | #N/A | #N/A | [14 empty] | #N/A
0.54659 | #N/A | #N/A | #N/A | #N/A | 1 | #N/A | #N/A | #N/A | #N/A | #N/A | #N/A | #N/A | #N/A | #N/A | #N/A | [14 empty] | #N/A
0.95597 | #N/A | #N/A | #N/A | #N/A | 1 | #N/A | #N/A | #N/A | #N/A | #N/A | #N/A | #N/A | #N/A | #N/A | #N/A | [14 empty] | #N/A
0.84984 | #N/A | #N/A | #N/A | #N/A | 1 | #N/A | #N/A | #N/A | #N/A | #N/A | #N/A | #N/A | #N/A | #N/A | #N/A | [14 empty] | #N/A
0.7397 | #N/A | #N/A | #N/A | #N/A | 1 | #N/A | #N/A | #N/A | #N/A | #N/A | #N/A | #N/A | #N/A | #N/A | #N/A | [14 empty] | #N/A
0.5432 | #N/A | #N/A | #N/A | #N/A | 1 | #N/A | #N/A | #N/A | #N/A | #N/A | #N/A | #N/A | #N/A | #N/A | #N/A | [14 empty] | #N/A
0.15097 | #N/A | #N/A | #N/A | #N/A | 1 | #N/A | #N/A | #N/A | #N/A | #N/A | #N/A | #N/A | #N/A | #N/A | #N/A | [14 empty] | #N/A
0.96041 | #N/A | #N/A | #N/A | #N/A | 1 | #N/A | #N/A | #N/A | #N/A | #N/A | #N/A | #N/A | #N/A | #N/A | #N/A | [14 empty] | #N/A
0.57133 | #N/A | #N/A | #N/A | #N/A | 1 | #N/A | #N/A | #N/A | #N/A | #N/A | #N/A | #N/A | #N/A | #N/A | #N/A | [14 empty] | #N/A
0.80833 | #N/A | #N/A | #N/A | #N/A | 1 | #N/A | #N/A | #N/A | #N/A | #N/A | #N/A | #N/A | #N/A | #N/A | #N/A | [14 empty] | #N/A
0.32554 | #N/A | #N/A | #N/A | #N/A | 1 | #N/A | #N/A | #N/A | #N/A | #N/A | #N/A | #N/A | #N/A | #N/A | #N/A | [14 empty] | #N/A
0.77679 | #N/A | #N/A | #N/A | #N/A | 1 | #N/A | #N/A | #N/A | #N/A | #N/A | #N/A | #N/A | #N/A | #N/A | #N/A | [14 empty] | #N/A
0.35192 | #N/A | #N/A | #N/A | #N/A | 1 | #N/A | #N/A | #N/A | #N/A | #N/A | #N/A | #N/A | #N/A | #N/A | #N/A | [14 empty] | #N/A
0.027357 | #N/A | #N/A | #N/A | #N/A | 1 | #N/A | #N/A | #N/A | #N/A | #N/A | #N/A | #N/A | #N/A | #N/A | #N/A | [14 empty] | #N/A
0.23609 | #N/A | #N/A | #N/A | #N/A | 1 | #N/A | #N/A | #N/A | #N/A | #N/A | #N/A | #N/A | #N/A | #N/A | #N/A | [14 empty] | #N/A
0.59226 | #N/A | #N/A | #N/A | #N/A | 1 | #N/A | #N/A | #N/A | #N/A | #N/A | #N/A | #N/A | #N/A | #N/A | #N/A | [14 empty] | #N/A
0.51415 | #N/A | #N/A | #N/A | #N/A | 1 | #N/A | #N/A | #N/A | #N/A | #N/A | #N/A | #N/A | #N/A | #N/A | #N/A | [14 empty] | #N/A
0.96474 | #N/A | #N/A | #N/A | #N/A | 1 | #N/A | #N/A | #N/A | #N/A | #N/A | #N/A | #N/A | #N/A | #N/A | #N/A | [14 empty] | #N/A
0.40172 | #N/A | #N/A | #N/A | #N/A | 1 | #N/A | #N/A | #N/A | #N/A | #N/A | #N/A | #N/A | #N/A | #N/A | #N/A | [14 empty] | #N/A
0.41201 | #N/A | #N/A | #N/A | #N/A | 1 | #N/A | #N/A | #N/A | #N/A | #N/A | #N/A | #N/A | #N/A | #N/A | #N/A | [14 empty] | #N/A
0.35495 | #N/A | #N/A | #N/A | #N/A | 1 | #N/A | #N/A | #N/A | #N/A | #N/A | #N/A | #N/A | #N/A | #N/A | #N/A | [14 empty] | #N/A
0.79217 | #N/A | #N/A | #N/A | #N/A | 1 | #N/A | #N/A | #N/A | #N/A | #N/A | #N/A | #N/A | #N/A | #N/A | #N/A | [14 empty] | #N/A
0.11986 | #N/A | #N/A | #N/A | #N/A | 1 | #N/A | #N/A | #N/A | #N/A | #N/A | #N/A | #N/A | #N/A | #N/A | #N/A | [14 empty] | #N/A
0.90626 | #N/A | #N/A | #N/A | #N/A | 1 | #N/A | #N/A | #N/A | #N/A | #N/A | #N/A | #N/A | #N/A | #N/A | #N/A | [14 empty] | #N/A
0.17616 | #N/A | #N/A | #N/A | #N/A | 1 | #N/A | #N/A | #N/A | #N/A | #N/A | #N/A | #N/A | #N/A | #N/A | #N/A | [14 empty] | #N/A
0.6667 | #N/A | #N/A | #N/A | #N/A | 1 | #N/A | #N/A | #N/A | #N/A | #N/A | #N/A | #N/A | #N/A | #N/A | #N/A | [14 empty] | #N/A
0.73189 | #N/A | #N/A | #N/A | #N/A | 1 | #N/A | #N/A | #N/A | #N/A | #N/A | #N/A | #N/A | #N/A | #N/A | #N/A | [14 empty] | #N/A
0.61341 | #N/A | #N/A | #N/A | #N/A | 1 | #N/A | #N/A | #N/A | #N/A | #N/A | #N/A | #N/A | #N/A | #N/A | #N/A | [14 empty] | #N/A
0.67508 | #N/A | #N/A | #N/A | #N/A | 1 | #N/A | #N/A | #N/A | #N/A | #N/A | #N/A | #N/A | #N/A | #N/A | #N/A | [14 empty] | #N/A
0.55883 | #N/A | #N/A | #N/A | #N/A | 1 | #N/A | #N/A | #N/A | #N/A | #N/A | #N/A | #N/A | #N/A | #N/A | #N/A | [14 empty] | #N/A
0.13873 | #N/A | #N/A | #N/A | #N/A | 1 | #N/A | #N/A | #N/A | #N/A | #N/A | #N/A | #N/A | #N/A | #N/A | #N/A | [14 empty] | #N/A
0.39312 | #N/A | #N/A | #N/A | #N/A | 1 | #N/A | #N/A | #N/A | #N/A | #N/A | #N/A | #N/A | #N/A | #N/A | #N/A | [14 empty] | #N/A
0.58519 | #N/A | #N/A | #N/A | #N/A | 1 | #N/A | #N/A | #N/A | #N/A | #N/A | #N/A | #N/A | #N/A | #N/A | #N/A | [14 empty] | #N/A
0.3307 | #N/A | #N/A | #N/A | #N/A | 1 | #N/A | #N/A | #N/A | #N/A | #N/A | #N/A | #N/A | #N/A | #N/A | #N/A | [14 empty] | #N/A
0.56652 | #N/A | #N/A | #N/A | #N/A | 1 | #N/A | #N/A | #N/A | #N/A | #N/A | #N/A | #N/A | #N/A | #N/A | #N/A | [14 empty] | #N/A
0.12951 | #N/A | #N/A | #N/A | #N/A | 1 | #N/A | #N/A | #N/A | #N/A | #N/A | #N/A | #N/A | #N/A | #N/A | #N/A | [14 empty] | #N/A
0.5667 | #N/A | #N/A | #N/A | #N/A | 1 | #N/A | #N/A | #N/A | #N/A | #N/A | #N/A | #N/A | #N/A | #N/A | #N/A | [14 empty] | #N/A
0.064157 | #N/A | #N/A | #N/A | #N/A | 1 | #N/A | #N/A | #N/A | #N/A | #N/A | #N/A | #N/A | #N/A | #N/A | #N/A | [14 empty] | #N/A
0.58223 | #N/A | #N/A | #N/A | #N/A | 1 | #N/A | #N/A | #N/A | #N/A | #N/A | #N/A | #N/A | #N/A | #N/A | #N/A | [14 empty] | #N/A
0.6842 | #N/A | #N/A | #N/A | #N/A | 1 | #N/A | #N/A | #N/A | #N/A | #N/A | #N/A | #N/A | #N/A | #N/A | #N/A | [14 empty] | #N/A
0.34721 | #N/A | #N/A | #N/A | #N/A | 1 | #N/A | #N/A | #N/A | #N/A | #N/A | #N/A | #N/A | #N/A | #N/A | #N/A | [14 empty] | #N/A
0.63889 | #N/A | #N/A | #N/A | #N/A | 1 | #N/A | #N/A | #N/A | #N/A | #N/A | #N/A | #N/A | #N/A | #N/A | #N/A | [14 empty] | #N/A
0.35924 | #N/A | #N/A | #N/A | #N/A | 1 | #N/A | #N/A | #N/A | #N/A | #N/A | #N/A | #N/A | #N/A | #N/A | #N/A | [14 empty] | #N/A
0.099494 | #N/A | #N/A | #N/A | #N/A | 1 | #N/A | #N/A | #N/A | #N/A | #N/A | #N/A | #N/A | #N/A | #N/A | #N/A | [14 empty] | #N/A
0.11233 | #N/A | #N/A | #N/A | #N/A | 1 | #N/A | #N/A | #N/A | #N/A | #N/A | #N/A | #N/A | #N/A | #N/A | #N/A | [14 empty] | #N/A
0.56059 | #N/A | #N/A | #N/A | #N/A | 1 | #N/A | #N/A | #N/A | #N/A | #N/A | #N/A | #N/A | #N/A | #N/A | #N/A | [14 empty] | #N/A
0.19304 | #N/A | #N/A | #N/A | #N/A | 1 | #N/A | #N/A | #N/A | #N/A | #N/A | #N/A | #N/A | #N/A | #N/A | #N/A | [14 empty] | #N/A
0.05147 | #N/A | #N/A | #N/A | #N/A | 1 | #N/A | #N/A | #N/A | #N/A | #N/A | #N/A | #N/A | #N/A | #N/A | #N/A | [14 empty] | #N/A
0.14629 | #N/A | #N/A | #N/A | #N/A | 1 | #N/A | #N/A | #N/A | #N/A | #N/A | #N/A | #N/A | #N/A | #N/A | #N/A | [14 empty] | #N/A
0.039014 | #N/A | #N/A | #N/A | #N/A | 1 | #N/A | #N/A | #N/A | #N/A | #N/A | #N/A | #N/A | #N/A | #N/A | #N/A | [14 empty] | #N/A
0.26679 | #N/A | #N/A | #N/A | #N/A | 1 | #N/A | #N/A | #N/A | #N/A | #N/A | #N/A | #N/A | #N/A | #N/A | #N/A | [14 empty] | #N/A
0.55313 | #N/A | #N/A | #N/A | #N/A | 1 | #N/A | #N/A | #N/A | #N/A | #N/A | #N/A | #N/A | #N/A | #N/A | #N/A | [14 empty] | #N/A
0.7226 | #N/A | #N/A | #N/A | #N/A | 1 | #N/A | #N/A | #N/A | #N/A | #N/A | #N/A | #N/A | #N/A | #N/A | #N/A | [14 empty] | #N/A
0.31618 | #N/A | #N/A | #N/A | #N/A | 1 | #N/A | #N/A | #N/A | #N/A | #N/A | #N/A | #N/A | #N/A | #N/A | #N/A | [14 empty] | #N/A
0.66697 | #N/A | #N/A | #N/A | #N/A | 1 | #N/A | #N/A | #N/A | #N/A | #N/A | #N/A | #N/A | #N/A | #N/A | #N/A | [14 empty] | #N/A
0.90752 | #N/A | #N/A | #N/A | #N/A | 1 | #N/A | #N/A | #N/A | #N/A | #N/A | #N/A | #N/A | #N/A | #N/A | #N/A | [14 empty] | #N/A
0.24464 | #N/A | #N/A | #N/A | #N/A | 1 | #N/A | #N/A | #N/A | #N/A | #N/A | #N/A | #N/A | #N/A | #N/A | #N/A | [14 empty] | #N/A
0.24445 | #N/A | #N/A | #N/A | #N/A | 1 | #N/A | #N/A | #N/A | #N/A | #N/A | #N/A | #N/A | #N/A | #N/A | #N/A | [14 empty] | #N/A
0.64902 | #N/A | #N/A | #N/A | #N/A | 1 | #N/A | #N/A | #N/A | #N/A | #N/A | #N/A | #N/A | #N/A | #N/A | #N/A | [14 empty] | #N/A
0.91084 | #N/A | #N/A | #N/A | #N/A | 1 | #N/A | #N/A | #N/A | #N/A | #N/A | #N/A | #N/A | #N/A | #N/A | #N/A | [14 empty] | #N/A
0.6363 | #N/A | #N/A | #N/A | #N/A | 1 | #N/A | #N/A | #N/A | #N/A | #N/A | #N/A | #N/A | #N/A | #N/A | #N/A | [14 empty] | #N/A
0.11464 | #N/A | #N/A | #N/A | #N/A | 1 | #N/A | #N/A | #N/A | #N/A | #N/A | #N/A | #N/A | #N/A | #N/A | #N/A | [14 empty] | #N/A
0.15294 | #N/A | #N/A | #N/A | #N/A | 1 | #N/A | #N/A | #N/A | #N/A | #N/A | #N/A | #N/A | #N/A | #N/A | #N/A | [14 empty] | #N/A
0.30558 | #N/A | #N/A | #N/A | #N/A | 1 | #N/A | #N/A | #N/A | #N/A | #N/A | #N/A | #N/A | #N/A | #N/A | #N/A | [14 empty] | #N/A
0.9826 | #N/A | #N/A | #N/A | #N/A | 1 | #N/A | #N/A | #N/A | #N/A | #N/A | #N/A | #N/A | #N/A | #N/A | #N/A | [14 empty] | #N/A
0.7342 | #N/A | #N/A | #N/A | #N/A | 1 | #N/A | #N/A | #N/A | #N/A | #N/A | #N/A | #N/A | #N/A | #N/A | #N/A | [14 empty] | #N/A
0.56892 | #N/A | #N/A | #N/A | #N/A | 1 | #N/A | #N/A | #N/A | #N/A | #N/A | #N/A | #N/A | #N/A | #N/A | #N/A | [14 empty] | #N/A
0.48365 | #N/A | #N/A | #N/A | #N/A | 1 | #N/A | #N/A | #N/A | #N/A | #N/A | #N/A | #N/A | #N/A | #N/A | #N/A | [14 empty] | #N/A
0.42031 | #N/A | #N/A | #N/A | #N/A | 1 | #N/A | #N/A | #N/A | #N/A | #N/A | #N/A | #N/A | #N/A | #N/A | #N/A | [14 empty] | #N/A
0.75528 | #N/A | #N/A | #N/A | #N/A | 1 | #N/A | #N/A | #N/A | #N/A | #N/A | #N/A | #N/A | #N/A | #N/A | #N/A | [14 empty] | #N/A
0.75299 | #N/A | #N/A | #N/A | #N/A | 1 | #N/A | #N/A | #N/A | #N/A | #N/A | #N/A | #N/A | #N/A | #N/A | #N/A | [14 empty] | #N/A
0.43949 | #N/A | #N/A | #N/A | #N/A | 1 | #N/A | #N/A | #N/A | #N/A | #N/A | #N/A | #N/A | #N/A | #N/A | #N/A | [14 empty] | #N/A
0.27861 | #N/A | #N/A | #N/A | #N/A | 1 | #N/A | #N/A | #N/A | #N/A | #N/A | #N/A | #N/A | #N/A | #N/A | #N/A | [14 empty] | #N/A
0.2529 | #N/A | #N/A | #N/A | #N/A | 1 | #N/A | #N/A | #N/A | #N/A | #N/A | #N/A | #N/A | #N/A | #N/A | #N/A | [14 empty] | #N/A
0.29261 | #N/A | #N/A | #N/A | #N/A | 1 | #N/A | #N/A | #N/A | #N/A | #N/A | #N/A | #N/A | #N/A | #N/A | #N/A | [14 empty] | #N/A
0.97322 | #N/A | #N/A | #N/A | #N/A | 1 | #N/A | #N/A | #N/A | #N/A | #N/A | #N/A | #N/A | #N/A | #N/A | #N/A | [14 empty] | #N/A
0.46966 | #N/A | #N/A | #N/A | #N/A | 1 | #N/A | #N/A | #N/A | #N/A | #N/A | #N/A | #N/A | #N/A | #N/A | #N/A | [14 empty] | #N/A
0.55304 | #N/A | #N/A | #N/A | #N/A | 1 | #N/A | #N/A | #N/A | #N/A | #N/A | #N/A | #N/A | #N/A | #N/A | #N/A | [14 empty] | #N/A
0.022313 | #N/A | #N/A | #N/A | #N/A | 1 | #N/A | #N/A | #N/A | #N/A | #N/A | #N/A | #N/A | #N/A | #N/A | #N/A | [14 empty] | #N/A
0.14373 | #N/A | #N/A | #N/A | #N/A | 1 | #N/A | #N/A | #N/A | #N/A | #N/A | #N/A | #N/A | #N/A | #N/A | #N/A | [14 empty] | #N/A
0.12926 | #N/A | #N/A | #N/A | #N/A | 1 | #N/A | #N/A | #N/A | #N/A | #N/A | #N/A | #N/A | #N/A | #N/A | #N/A | [14 empty] | #N/A
0.3108 | #N/A | #N/A | #N/A | #N/A | 1 | #N/A | #N/A | #N/A | #N/A | #N/A | #N/A | #N/A | #N/A | #N/A | #N/A | [14 empty] | #N/A
0.78933 | #N/A | #N/A | #N/A | #N/A | 1 | #N/A | #N/A | #N/A | #N/A | #N/A | #N/A | #N/A | #N/A | #N/A | #N/A | [14 empty] | #N/A
0.97184 | #N/A | #N/A | #N/A | #N/A | 1 | #N/A | #N/A | #N/A | #N/A | #N/A | #N/A | #N/A | #N/A | #N/A | #N/A | [14 empty] | #N/A
0.50749 | #N/A | #N/A | #N/A | #N/A | 1 | #N/A | #N/A | #N/A | #N/A | #N/A | #N/A | #N/A | #N/A | #N/A | #N/A | [14 empty] | #N/A
0.83849 | #N/A | #N/A | #N/A | #N/A | 1 | #N/A | #N/A | #N/A | #N/A | #N/A | #N/A | #N/A | #N/A | #N/A | #N/A | [14 empty] | #N/A
0.4692 | #N/A | #N/A | #N/A | #N/A | 1 | #N/A | #N/A | #N/A | #N/A | #N/A | #N/A | #N/A | #N/A | #N/A | #N/A | [14 empty] | #N/A
0.3934 | #N/A | #N/A | #N/A | #N/A | 1 | #N/A | #N/A | #N/A | #N/A | #N/A | #N/A | #N/A | #N/A | #N/A | #N/A | [14 empty] | #N/A
0.10927 | #N/A | #N/A | #N/A | #N/A | 1 | #N/A | #N/A | #N/A | #N/A | #N/A | #N/A | #N/A | #N/A | #N/A | #N/A | [14 empty] | #N/A
0.68378 | #N/A | #N/A | #N/A | #N/A | 1 | #N/A | #N/A | #N/A | #N/A | #N/A | #N/A | #N/A | #N/A | #N/A | #N/A | [14 empty] | #N/A
0.23143 | #N/A | #N/A | #N/A | #N/A | 1 | #N/A | #N/A | #N/A | #N/A | #N/A | #N/A | #N/A | #N/A | #N/A | #N/A | [14 empty] | #N/A
0.46242 | #N/A | #N/A | #N/A | #N/A | 1 | #N/A | #N/A | #N/A | #N/A | #N/A | #N/A | #N/A | #N/A | #N/A | #N/A | [14 empty] | #N/A
0.085062 | #N/A | #N/A | #N/A | #N/A | 1 | #N/A | #N/A | #N/A | #N/A | #N/A | #N/A | #N/A | #N/A | #N/A | #N/A | [14 empty] | #N/A
0.45781 | #N/A | #N/A | #N/A | #N/A | 1 | #N/A | #N/A | #N/A | #N/A | #N/A | #N/A | #N/A | #N/A | #N/A | #N/A | [14 empty] | #N/A
0.055083 | #N/A | #N/A | #N/A | #N/A | 1 | #N/A | #N/A | #N/A | #N/A | #N/A | #N/A | #N/A | #N/A | #N/A | #N/A | [14 empty] | #N/A
0.80422 | #N/A | #N/A | #N/A | #N/A | 1 | #N/A | #N/A | #N/A | #N/A | #N/A | #N/A | #N/A | #N/A | #N/A | #N/A | [14 empty] | #N/A
0.87145 | #N/A | #N/A | #N/A | #N/A | 1 | #N/A | #N/A | #N/A | #N/A | #N/A | #N/A | #N/A | #N/A | #N/A | #N/A | [14 empty] | #N/A
0.91333 | #N/A | #N/A | #N/A | #N/A | 1 | #N/A | #N/A | #N/A | #N/A | #N/A | #N/A | #N/A | #N/A | #N/A | #N/A | [14 empty] | #N/A
0.49441 | #N/A | #N/A | #N/A | #N/A | 1 | #N/A | #N/A | #N/A | #N/A | #N/A | #N/A | #N/A | #N/A | #N/A | #N/A | [14 empty] | #N/A
0.3185 | #N/A | #N/A | #N/A | #N/A | 1 | #N/A | #N/A | #N/A | #N/A | #N/A | #N/A | #N/A | #N/A | #N/A | #N/A | [14 empty] | #N/A
0.081782 | #N/A | #N/A | #N/A | #N/A | 1 | #N/A | #N/A | #N/A | #N/A | #N/A | #N/A | #N/A | #N/A | #N/A | #N/A | [14 empty] | #N/A
0.27283 | #N/A | #N/A | #N/A | #N/A | 1 | #N/A | #N/A | #N/A | #N/A | #N/A | #N/A | #N/A | #N/A | #N/A | #N/A | [14 empty] | #N/A
0.69451 | #N/A | #N/A | #N/A | #N/A | 1 | #N/A | #N/A | #N/A | #N/A | #N/A | #N/A | #N/A | #N/A | #N/A | #N/A | [14 empty] | #N/A
0.13253 | #N/A | #N/A | #N/A | #N/A | 1 | #N/A | #N/A | #N/A | #N/A | #N/A | #N/A | #N/A | #N/A | #N/A | #N/A | [14 empty] | #N/A
0.64677 | #N/A | #N/A | #N/A | #N/A | 1 | #N/A | #N/A | #N/A | #N/A | #N/A | #N/A | #N/A | #N/A | #N/A | #N/A | [14 empty] | #N/A
0.80661 | #N/A | #N/A | #N/A | #N/A | 1 | #N/A | #N/A | #N/A | #N/A | #N/A | #N/A | #N/A | #N/A | #N/A | #N/A | [14 empty] | #N/A
0.65689 | #N/A | #N/A | #N/A | #N/A | 1 | #N/A | #N/A | #N/A | #N/A | #N/A | #N/A | #N/A | #N/A | #N/A | #N/A | [14 empty] | #N/A
0.80423 | #N/A | #N/A | #N/A | #N/A | 1 | #N/A | #N/A | #N/A | #N/A | #N/A | #N/A | #N/A | #N/A | #N/A | #N/A | [14 empty] | #N/A
0.20516 | #N/A | #N/A | #N/A | #N/A | 1 | #N/A | #N/A | #N/A | #N/A | #N/A | #N/A | #N/A | #N/A | #N/A | #N/A | [14 empty] | #N/A
0.66098 | #N/A | #N/A | #N/A | #N/A | 1 | #N/A | #N/A | #N/A | #N/A | #N/A | #N/A | #N/A | #N/A | #N/A | #N/A | [14 empty] | #N/A
0.75515 | #N/A | #N/A | #N/A | #N/A | 1 | #N/A | #N/A | #N/A | #N/A | #N/A | #N/A | #N/A | #N/A | #N/A | #N/A | [14 empty] | #N/A
0.77531 | #N/A | #N/A | #N/A | #N/A | 1 | #N/A | #N/A | #N/A | #N/A | #N/A | #N/A | #N/A | #N/A | #N/A | #N/A | [14 empty] | #N/A
0.74432 | #N/A | #N/A | #N/A | #N/A | 1 | #N/A | #N/A | #N/A | #N/A | #N/A | #N/A | #N/A | #N/A | #N/A | #N/A | [14 empty] | #N/A
0.93634 | #N/A | #N/A | #N/A | #N/A | 1 | #N/A | #N/A | #N/A | #N/A | #N/A | #N/A | #N/A | #N/A | #N/A | #N/A | [14 empty] | #N/A
0.50059 | #N/A | #N/A | #N/A | #N/A | 1 | #N/A | #N/A | #N/A | #N/A | #N/A | #N/A | #N/A | #N/A | #N/A | #N/A | [14 empty] | #N/A
0.074392 | #N/A | #N/A | #N/A | #N/A | 1 | #N/A | #N/A | #N/A | #N/A | #N/A | #N/A | #N/A | #N/A | #N/A | #N/A | [14 empty] | #N/A
0.49086 | #N/A | #N/A | #N/A | #N/A | 1 | #N/A | #N/A | #N/A | #N/A | #N/A | #N/A | #N/A | #N/A | #N/A | #N/A | [14 empty] | #N/A
0.01533 | #N/A | #N/A | #N/A | #N/A | 1 | #N/A | #N/A | #N/A | #N/A | #N/A | #N/A | #N/A | #N/A | #N/A | #N/A | [14 empty] | #N/A
0.55781 | #N/A | #N/A | #N/A | #N/A | 1 | #N/A | #N/A | #N/A | #N/A | #N/A | #N/A | #N/A | #N/A | #N/A | #N/A | [14 empty] | #N/A
0.27015 | #N/A | #N/A | #N/A | #N/A | 1 | #N/A | #N/A | #N/A | #N/A | #N/A | #N/A | #N/A | #N/A | #N/A | #N/A | [14 empty] | #N/A
0.051286 | #N/A | #N/A | #N/A | #N/A | 1 | #N/A | #N/A | #N/A | #N/A | #N/A | #N/A | #N/A | #N/A | #N/A | #N/A | [14 empty] | #N/A
0.14092 | #N/A | #N/A | #N/A | #N/A | 1 | #N/A | #N/A | #N/A | #N/A | #N/A | #N/A | #N/A | #N/A | #N/A | #N/A | [14 empty] | #N/A
0.01038 | #N/A | #N/A | #N/A | #N/A | 1 | #N/A | #N/A | #N/A | #N/A | #N/A | #N/A | #N/A | #N/A | #N/A | #N/A | [14 empty] | #N/A
0.67441 | #N/A | #N/A | #N/A | #N/A | 1 | #N/A | #N/A | #N/A | #N/A | #N/A | #N/A | #N/A | #N/A | #N/A | #N/A | [14 empty] | #N/A
0.80262 | #N/A | #N/A | #N/A | #N/A | 1 | #N/A | #N/A | #N/A | #N/A | #N/A | #N/A | #N/A | #N/A | #N/A | #N/A | [14 empty] | #N/A
0.24458 | #N/A | #N/A | #N/A | #N/A | 1 | #N/A | #N/A | #N/A | #N/A | #N/A | #N/A | #N/A | #N/A | #N/A | #N/A | [14 empty] | #N/A
0.87642 | #N/A | #N/A | #N/A | #N/A | 1 | #N/A | #N/A | #N/A | #N/A | #N/A | #N/A | #N/A | #N/A | #N/A | #N/A | [14 empty] | #N/A
0.79528 | #N/A | #N/A | #N/A | #N/A | 1 | #N/A | #N/A | #N/A | #N/A | #N/A | #N/A | #N/A | #N/A | #N/A | #N/A | [14 empty] | #N/A
0.53301 | #N/A | #N/A | #N/A | #N/A | 1 | #N/A | #N/A | #N/A | #N/A | #N/A | #N/A | #N/A | #N/A | #N/A | #N/A | [14 empty] | #N/A
0.024352 | #N/A | #N/A | #N/A | #N/A | 1 | #N/A | #N/A | #N/A | #N/A | #N/A | #N/A | #N/A | #N/A | #N/A | #N/A | [14 empty] | #N/A
0.87425 | #N/A | #N/A | #N/A | #N/A | 1 | #N/A | #N/A | #N/A | #N/A | #N/A | #N/A | #N/A | #N/A | #N/A | #N/A | [14 empty] | #N/A
0.040309 | #N/A | #N/A | #N/A | #N/A | 1 | #N/A | #N/A | #N/A | #N/A | #N/A | #N/A | #N/A | #N/A | #N/A | #N/A | [14 empty] | #N/A
0.33236 | #N/A | #N/A | #N/A | #N/A | 1 | #N/A | #N/A | #N/A | #N/A | #N/A | #N/A | #N/A | #N/A | #N/A | #N/A | [14 empty] | #N/A
0.27303 | #N/A | #N/A | #N/A | #N/A | 1 | #N/A | #N/A | #N/A | #N/A | #N/A | #N/A | #N/A | #N/A | #N/A | #N/A | [14 empty] | #N/A
0.43802 | #N/A | #N/A | #N/A | #N/A | 1 | #N/A | #N/A | #N/A | #N/A | #N/A | #N/A | #N/A | #N/A | #N/A | #N/A | [14 empty] | #N/A
0.66955 | #N/A | #N/A | #N/A | #N/A | 1 | #N/A | #N/A | #N/A | #N/A | #N/A | #N/A | #N/A | #N/A | #N/A | #N/A | [14 empty] | #N/A
0.73296 | #N/A | #N/A | #N/A | #N/A | 1 | #N/A | #N/A | #N/A | #N/A | #N/A | #N/A | #N/A | #N/A | #N/A | #N/A | [14 empty] | #N/A
0.45626 | #N/A | #N/A | #N/A | #N/A | 1 | #N/A | #N/A | #N/A | #N/A | #N/A | #N/A | #N/A | #N/A | #N/A | #N/A | [14 empty] | #N/A
0.98332 | #N/A | #N/A | #N/A | #N/A | 1 | #N/A | #N/A | #N/A | #N/A | #N/A | #N/A | #N/A | #N/A | #N/A | #N/A | [14 empty] | #N/A
0.99875 | #N/A | #N/A | #N/A | #N/A | 1 | #N/A | #N/A | #N/A | #N/A | #N/A | #N/A | #N/A | #N/A | #N/A | #N/A | [14 empty] | #N/A
0.10009 | #N/A | #N/A | #N/A | #N/A | 1 | #N/A | #N/A | #N/A | #N/A | #N/A | #N/A | #N/A | #N/A | #N/A | #N/A | [14 empty] | #N/A
0.54064 | #N/A | #N/A | #N/A | #N/A | 1 | #N/A | #N/A | #N/A | #N/A | #N/A | #N/A | #N/A | #N/A | #N/A | #N/A | [14 empty] | #N/A
0.4228 | #N/A | #N/A | #N/A | #N/A | 1 | #N/A | #N/A | #N/A | #N/A | #N/A | #N/A | #N/A | #N/A | #N/A | #N/A | [14 empty] | #N/A
0.85243 | #N/A | #N/A | #N/A | #N/A | 1 | #N/A | #N/A | #N/A | #N/A | #N/A | #N/A | #N/A | #N/A | #N/A | #N/A | [14 empty] | #N/A
0.2727 | #N/A | #N/A | #N/A | #N/A | 1 | #N/A | #N/A | #N/A | #N/A | #N/A | #N/A | #N/A | #N/A | #N/A | #N/A | [14 empty] | #N/A
0.071895 | #N/A | #N/A | #N/A | #N/A | 1 | #N/A | #N/A | #N/A | #N/A | #N/A | #N/A | #N/A | #N/A | #N/A | #N/A | [14 empty] | #N/A
0.93182 | #N/A | #N/A | #N/A | #N/A | 1 | #N/A | #N/A | #N/A | #N/A | #N/A | #N/A | #N/A | #N/A | #N/A | #N/A | [14 empty] | #N/A
0.26703 | #N/A | #N/A | #N/A | #N/A | 1 | #N/A | #N/A | #N/A | #N/A | #N/A | #N/A | #N/A | #N/A | #N/A | #N/A | [14 empty] | #N/A
0.45396 | #N/A | #N/A | #N/A | #N/A | 1 | #N/A | #N/A | #N/A | #N/A | #N/A | #N/A | #N/A | #N/A | #N/A | #N/A | [14 empty] | #N/A
0.50296 | #N/A | #N/A | #N/A | #N/A | 1 | #N/A | #N/A | #N/A | #N/A | #N/A | #N/A | #N/A | #N/A | #N/A | #N/A | [14 empty] | #N/A
0.96405 | #N/A | #N/A | #N/A | #N/A | 1 | #N/A | #N/A | #N/A | #N/A | #N/A | #N/A | #N/A | #N/A | #N/A | #N/A | [14 empty] | #N/A
0.44402 | #N/A | #N/A | #N/A | #N/A | 1 | #N/A | #N/A | #N/A | #N/A | #N/A | #N/A | #N/A | #N/A | #N/A | #N/A | [14 empty] | #N/A
0.35195 | #N/A | #N/A | #N/A | #N/A | 1 | #N/A | #N/A | #N/A | #N/A | #N/A | #N/A | #N/A | #N/A | #N/A | #N/A | [14 empty] | #N/A
0.77214 | #N/A | #N/A | #N/A | #N/A | 1 | #N/A | #N/A | #N/A | #N/A | #N/A | #N/A | #N/A | #N/A | #N/A | #N/A | [14 empty] | #N/A
0.51711 | #N/A | #N/A | #N/A | #N/A | 1 | #N/A | #N/A | #N/A | #N/A | #N/A | #N/A | #N/A | #N/A | #N/A | #N/A | [14 empty] | #N/A
0.95304 | #N/A | #N/A | #N/A | #N/A | 1 | #N/A | #N/A | #N/A | #N/A | #N/A | #N/A | #N/A | #N/A | #N/A | #N/A | [14 empty] | #N/A
0.57023 | #N/A | #N/A | #N/A | #N/A | 1 | #N/A | #N/A | #N/A | #N/A | #N/A | #N/A | #N/A | #N/A | #N/A | #N/A | [14 empty] | #N/A
0.1312 | #N/A | #N/A | #N/A | #N/A | 1 | #N/A | #N/A | #N/A | #N/A | #N/A | #N/A | #N/A | #N/A | #N/A | #N/A | [14 empty] | #N/A
0.6482 | #N/A | #N/A | #N/A | #N/A | 1 | #N/A | #N/A | #N/A | #N/A | #N/A | #N/A | #N/A | #N/A | #N/A | #N/A | [14 empty] | #N/A
0.18503 | #N/A | #N/A | #N/A | #N/A | 1 | #N/A | #N/A | #N/A | #N/A | #N/A | #N/A | #N/A | #N/A | #N/A | #N/A | [14 empty] | #N/A
0.24853 | #N/A | #N/A | #N/A | #N/A | 1 | #N/A | #N/A | #N/A | #N/A | #N/A | #N/A | #N/A | #N/A | #N/A | #N/A | [14 empty] | #N/A
0.2235 | #N/A | #N/A | #N/A | #N/A | 1 | #N/A | #N/A | #N/A | #N/A | #N/A | #N/A | #N/A | #N/A | #N/A | #N/A | [14 empty] | #N/A
0.23969 | #N/A | #N/A | #N/A | #N/A | 1 | #N/A | #N/A | #N/A | #N/A | #N/A | #N/A | #N/A | #N/A | #N/A | #N/A | [14 empty] | #N/A
0.055333 | #N/A | #N/A | #N/A | #N/A | 1 | #N/A | #N/A | #N/A | #N/A | #N/A | #N/A | #N/A | #N/A | #N/A | #N/A | [14 empty] | #N/A
0.95331 | #N/A | #N/A | #N/A | #N/A | 1 | #N/A | #N/A | #N/A | #N/A | #N/A | #N/A | #N/A | #N/A | #N/A | #N/A | [14 empty] | #N/A
0.41216 | #N/A | #N/A | #N/A | #N/A | 1 | #N/A | #N/A | #N/A | #N/A | #N/A | #N/A | #N/A | #N/A | #N/A | #N/A | [14 empty] | #N/A
0.014792 | #N/A | #N/A | #N/A | #N/A | 1 | #N/A | #N/A | #N/A | #N/A | #N/A | #N/A | #N/A | #N/A | #N/A | #N/A | [14 empty] | #N/A
0.95683 | #N/A | #N/A | #N/A | #N/A | 1 | #N/A | #N/A | #N/A | #N/A | #N/A | #N/A | #N/A | #N/A | #N/A | #N/A | [14 empty] | #N/A
0.81841 | #N/A | #N/A | #N/A | #N/A | 1 | #N/A | #N/A | #N/A | #N/A | #N/A | #N/A | #N/A | #N/A | #N/A | #N/A | [14 empty] | #N/A
0.35811 | #N/A | #N/A | #N/A | #N/A | 1 | #N/A | #N/A | #N/A | #N/A | #N/A | #N/A | #N/A | #N/A | #N/A | #N/A | [14 empty] | #N/A
0.80316 | #N/A | #N/A | #N/A | #N/A | 1 | #N/A | #N/A | #N/A | #N/A | #N/A | #N/A | #N/A | #N/A | #N/A | #N/A | [14 empty] | #N/A
0.96306 | #N/A | #N/A | #N/A | #N/A | 1 | #N/A | #N/A | #N/A | #N/A | #N/A | #N/A | #N/A | #N/A | #N/A | #N/A | [14 empty] | #N/A
0.9357 | #N/A | #N/A | #N/A | #N/A | 1 | #N/A | #N/A | #N/A | #N/A | #N/A | #N/A | #N/A | #N/A | #N/A | #N/A | [14 empty] | #N/A
0.84828 | #N/A | #N/A | #N/A | #N/A | 1 | #N/A | #N/A | #N/A | #N/A | #N/A | #N/A | #N/A | #N/A | #N/A | #N/A | [14 empty] | #N/A
0.056514 | #N/A | #N/A | #N/A | #N/A | 1 | #N/A | #N/A | #N/A | #N/A | #N/A | #N/A | #N/A | #N/A | #N/A | #N/A | [14 empty] | #N/A
0.28137 | #N/A | #N/A | #N/A | #N/A | 1 | #N/A | #N/A | #N/A | #N/A | #N/A | #N/A | #N/A | #N/A | #N/A | #N/A | [14 empty] | #N/A
0.99566 | #N/A | #N/A | #N/A | #N/A | 1 | #N/A | #N/A | #N/A | #N/A | #N/A | #N/A | #N/A | #N/A | #N/A | #N/A | [14 empty] | #N/A
0.87371 | #N/A | #N/A | #N/A | #N/A | 1 | #N/A | #N/A | #N/A | #N/A | #N/A | #N/A | #N/A | #N/A | #N/A | #N/A | [14 empty] | #N/A
0.61427 | #N/A | #N/A | #N/A | #N/A | 1 | #N/A | #N/A | #N/A | #N/A | #N/A | #N/A | #N/A | #N/A | #N/A | #N/A | [14 empty] | #N/A
0.956 | #N/A | #N/A | #N/A | #N/A | 1 | #N/A | #N/A | #N/A | #N/A | #N/A | #N/A | #N/A | #N/A | #N/A | #N/A | [14 empty] | #N/A
0.17805 | #N/A | #N/A | #N/A | #N/A | 1 | #N/A | #N/A | #N/A | #N/A | #N/A | #N/A | #N/A | #N/A | #N/A | #N/A | [14 empty] | #N/A
0.95764 | #N/A | #N/A | #N/A | #N/A | 1 | #N/A | #N/A | #N/A | #N/A | #N/A | #N/A | #N/A | #N/A | #N/A | #N/A | [14 empty] | #N/A
0.71916 | #N/A | #N/A | #N/A | #N/A | 1 | #N/A | #N/A | #N/A | #N/A | #N/A | #N/A | #N/A | #N/A | #N/A | #N/A | [14 empty] | #N/A
0.82126 | #N/A | #N/A | #N/A | #N/A | 1 | #N/A | #N/A | #N/A | #N/A | #N/A | #N/A | #N/A | #N/A | #N/A | #N/A | [14 empty] | #N/A
0.2925 | #N/A | #N/A | #N/A | #N/A | 1 | #N/A | #N/A | #N/A | #N/A | #N/A | #N/A | #N/A | #N/A | #N/A | #N/A | [14 empty] | #N/A
0.73368 | #N/A | #N/A | #N/A | #N/A | 1 | #N/A | #N/A | #N/A | #N/A | #N/A | #N/A | #N/A | #N/A | #N/A | #N/A | [14 empty] | #N/A
0.28288 | #N/A | #N/A | #N/A | #N/A | 1 | #N/A | #N/A | #N/A | #N/A | #N/A | #N/A | #N/A | #N/A | #N/A | #N/A | [14 empty] | #N/A
0.70458 | #N/A | #N/A | #N/A | #N/A | 1 | #N/A | #N/A | #N/A | #N/A | #N/A | #N/A | #N/A | #N/A | #N/A | #N/A | [14 empty] | #N/A
0.16914 | #N/A | #N/A | #N/A | #N/A | 1 | #N/A | #N/A | #N/A | #N/A | #N/A | #N/A | #N/A | #N/A | #N/A | #N/A | [14 empty] | #N/A
0.77392 | #N/A | #N/A | #N/A | #N/A | 1 | #N/A | #N/A | #N/A | #N/A | #N/A | #N/A | #N/A | #N/A | #N/A | #N/A | [14 empty] | #N/A
0.40166 | #N/A | #N/A | #N/A | #N/A | 1 | #N/A | #N/A | #N/A | #N/A | #N/A | #N/A | #N/A | #N/A | #N/A | #N/A | [14 empty] | #N/A
0.87971 | #N/A | #N/A | #N/A | #N/A | 1 | #N/A | #N/A | #N/A | #N/A | #N/A | #N/A | #N/A | #N/A | #N/A | #N/A | [14 empty] | #N/A
0.29925 | #N/A | #N/A | #N/A | #N/A | 1 | #N/A | #N/A | #N/A | #N/A | #N/A | #N/A | #N/A | #N/A | #N/A | #N/A | [14 empty] | #N/A
0.66704 | #N/A | #N/A | #N/A | #N/A | 1 | #N/A | #N/A | #N/A | #N/A | #N/A | #N/A | #N/A | #N/A | #N/A | #N/A | [14 empty] | #N/A
0.12197 | #N/A | #N/A | #N/A | #N/A | 1 | #N/A | #N/A | #N/A | #N/A | #N/A | #N/A | #N/A | #N/A | #N/A | #N/A | [14 empty] | #N/A
0.76982 | #N/A | #N/A | #N/A | #N/A | 1 | #N/A | #N/A | #N/A | #N/A | #N/A | #N/A | #N/A | #N/A | #N/A | #N/A | [14 empty] | #N/A
0.72586 | #N/A | #N/A | #N/A | #N/A | 1 | #N/A | #N/A | #N/A | #N/A | #N/A | #N/A | #N/A | #N/A | #N/A | #N/A | [14 empty] | #N/A
0.34645 | #N/A | #N/A | #N/A | #N/A | 1 | #N/A | #N/A | #N/A | #N/A | #N/A | #N/A | #N/A | #N/A | #N/A | #N/A | [14 empty] | #N/A
0.45606 | #N/A | #N/A | #N/A | #N/A | 1 | #N/A | #N/A | #N/A | #N/A | #N/A | #N/A | #N/A | #N/A | #N/A | #N/A | [14 empty] | #N/A
0.90059 | #N/A | #N/A | #N/A | #N/A | 1 | #N/A | #N/A | #N/A | #N/A | #N/A | #N/A | #N/A | #N/A | #N/A | #N/A | [14 empty] | #N/A
0.18438 | #N/A | #N/A | #N/A | #N/A | 1 | #N/A | #N/A | #N/A | #N/A | #N/A | #N/A | #N/A | #N/A | #N/A | #N/A | [14 empty] | #N/A
0.6684 | #N/A | #N/A | #N/A | #N/A | 1 | #N/A | #N/A | #N/A | #N/A | #N/A | #N/A | #N/A | #N/A | #N/A | #N/A | [14 empty] | #N/A
0.64766 | #N/A | #N/A | #N/A | #N/A | 1 | #N/A | #N/A | #N/A | #N/A | #N/A | #N/A | #N/A | #N/A | #N/A | #N/A | [14 empty] | #N/A
0.10339 | #N/A | #N/A | #N/A | #N/A | 1 | #N/A | #N/A | #N/A | #N/A | #N/A | #N/A | #N/A | #N/A | #N/A | #N/A | [14 empty] | #N/A
0.49323 | #N/A | #N/A | #N/A | #N/A | 1 | #N/A | #N/A | #N/A | #N/A | #N/A | #N/A | #N/A | #N/A | #N/A | #N/A | [14 empty] | #N/A
0.24015 | #N/A | #N/A | #N/A | #N/A | 1 | #N/A | #N/A | #N/A | #N/A | #N/A | #N/A | #N/A | #N/A | #N/A | #N/A | [14 empty] | #N/A
0.68754 | #N/A | #N/A | #N/A | #N/A | 1 | #N/A | #N/A | #N/A | #N/A | #N/A | #N/A | #N/A | #N/A | #N/A | #N/A | [14 empty] | #N/A
0.96836 | #N/A | #N/A | #N/A | #N/A | 1 | #N/A | #N/A | #N/A | #N/A | #N/A | #N/A | #N/A | #N/A | #N/A | #N/A | [14 empty] | #N/A
0.19446 | #N/A | #N/A | #N/A | #N/A | 1 | #N/A | #N/A | #N/A | #N/A | #N/A | #N/A | #N/A | #N/A | #N/A | #N/A | [14 empty] | #N/A
0.49803 | #N/A | #N/A | #N/A | #N/A | 1 | #N/A | #N/A | #N/A | #N/A | #N/A | #N/A | #N/A | #N/A | #N/A | #N/A | [14 empty] | #N/A
0.079191 | #N/A | #N/A | #N/A | #N/A | 1 | #N/A | #N/A | #N/A | #N/A | #N/A | #N/A | #N/A | #N/A | #N/A | #N/A | [14 empty] | #N/A
0.54757 | #N/A | #N/A | #N/A | #N/A | 1 | #N/A | #N/A | #N/A | #N/A | #N/A | #N/A | #N/A | #N/A | #N/A | #N/A | [14 empty] | #N/A
0.44438 | #N/A | #N/A | #N/A | #N/A | 1 | #N/A | #N/A | #N/A | #N/A | #N/A | #N/A | #N/A | #N/A | #N/A | #N/A | [14 empty] | #N/A
0.035607 | #N/A | #N/A | #N/A | #N/A | 1 | #N/A | #N/A | #N/A | #N/A | #N/A | #N/A | #N/A | #N/A | #N/A | #N/A | [14 empty] | #N/A
0.8544 | #N/A | #N/A | #N/A | #N/A | 1 | #N/A | #N/A | #N/A | #N/A | #N/A | #N/A | #N/A | #N/A | #N/A | #N/A | [14 empty] | #N/A
0.30811 | #N/A | #N/A | #N/A | #N/A | 1 | #N/A | #N/A | #N/A | #N/A | #N/A | #N/A | #N/A | #N/A | #N/A | #N/A | [14 empty] | #N/A
0.1542 | #N/A | #N/A | #N/A | #N/A | 1 | #N/A | #N/A | #N/A | #N/A | #N/A | #N/A | #N/A | #N/A | #N/A | #N/A | [14 empty] | #N/A
0.1818 | #N/A | #N/A | #N/A | #N/A | 1 | #N/A | #N/A | #N/A | #N/A | #N/A | #N/A | #N/A | #N/A | #N/A | #N/A | [14 empty] | #N/A
0.83892 | #N/A | #N/A | #N/A | #N/A | 1 | #N/A | #N/A | #N/A | #N/A | #N/A | #N/A | #N/A | #N/A | #N/A | #N/A | [14 empty] | #N/A
0.33526 | #N/A | #N/A | #N/A | #N/A | 1 | #N/A | #N/A | #N/A | #N/A | #N/A | #N/A | #N/A | #N/A | #N/A | #N/A | [14 empty] | #N/A
0.3806 | #N/A | #N/A | #N/A | #N/A | 1 | #N/A | #N/A | #N/A | #N/A | #N/A | #N/A | #N/A | #N/A | #N/A | #N/A | [14 empty] | #N/A
0.829 | #N/A | #N/A | #N/A | #N/A | 1 | #N/A | #N/A | #N/A | #N/A | #N/A | #N/A | #N/A | #N/A | #N/A | #N/A | [14 empty] | #N/A
0.16807 | #N/A | #N/A | #N/A | #N/A | 1 | #N/A | #N/A | #N/A | #N/A | #N/A | #N/A | #N/A | #N/A | #N/A | #N/A | [14 empty] | #N/A
0.78558 | #N/A | #N/A | #N/A | #N/A | 1 | #N/A | #N/A | #N/A | #N/A | #N/A | #N/A | #N/A | #N/A | #N/A | #N/A | [14 empty] | #N/A
0.96643 | #N/A | #N/A | #N/A | #N/A | 1 | #N/A | #N/A | #N/A | #N/A | #N/A | #N/A | #N/A | #N/A | #N/A | #N/A | [14 empty] | #N/A
0.51121 | #N/A | #N/A | #N/A | #N/A | 1 | #N/A | #N/A | #N/A | #N/A | #N/A | #N/A | #N/A | #N/A | #N/A | #N/A | [14 empty] | #N/A
0.052344 | #N/A | #N/A | #N/A | #N/A | 1 | #N/A | #N/A | #N/A | #N/A | #N/A | #N/A | #N/A | #N/A | #N/A | #N/A | [14 empty] | #N/A
0.59002 | #N/A | #N/A | #N/A | #N/A | 1 | #N/A | #N/A | #N/A | #N/A | #N/A | #N/A | #N/A | #N/A | #N/A | #N/A | [14 empty] | #N/A
0.43128 | #N/A | #N/A | #N/A | #N/A | 1 | #N/A | #N/A | #N/A | #N/A | #N/A | #N/A | #N/A | #N/A | #N/A | #N/A | [14 empty] | #N/A
0.73215 | #N/A | #N/A | #N/A | #N/A | 1 | #N/A | #N/A | #N/A | #N/A | #N/A | #N/A | #N/A | #N/A | #N/A | #N/A | [14 empty] | #N/A
0.79309 | #N/A | #N/A | #N/A | #N/A | 1 | #N/A | #N/A | #N/A | #N/A | #N/A | #N/A | #N/A | #N/A | #N/A | #N/A | [14 empty] | #N/A
0.4071 | #N/A | #N/A | #N/A | #N/A | 1 | #N/A | #N/A | #N/A | #N/A | #N/A | #N/A | #N/A | #N/A | #N/A | #N/A | [14 empty] | #N/A
0.11211 | #N/A | #N/A | #N/A | #N/A | 1 | #N/A | #N/A | #N/A | #N/A | #N/A | #N/A | #N/A | #N/A | #N/A | #N/A | [14 empty] | #N/A
0.5434 | #N/A | #N/A | #N/A | #N/A | 1 | #N/A | #N/A | #N/A | #N/A | #N/A | #N/A | #N/A | #N/A | #N/A | #N/A | [14 empty] | #N/A
0.048068 | #N/A | #N/A | #N/A | #N/A | 1 | #N/A | #N/A | #N/A | #N/A | #N/A | #N/A | #N/A | #N/A | #N/A | #N/A | [14 empty] | #N/A
0.82599 | #N/A | #N/A | #N/A | #N/A | 1 | #N/A | #N/A | #N/A | #N/A | #N/A | #N/A | #N/A | #N/A | #N/A | #N/A | [14 empty] | #N/A
0.55393 | #N/A | #N/A | #N/A | #N/A | 1 | #N/A | #N/A | #N/A | #N/A | #N/A | #N/A | #N/A | #N/A | #N/A | #N/A | [14 empty] | #N/A
0.3725 | #N/A | #N/A | #N/A | #N/A | 1 | #N/A | #N/A | #N/A | #N/A | #N/A | #N/A | #N/A | #N/A | #N/A | #N/A | [14 empty] | #N/A
0.34714 | #N/A | #N/A | #N/A | #N/A | 1 | #N/A | #N/A | #N/A | #N/A | #N/A | #N/A | #N/A | #N/A | #N/A | #N/A | [14 empty] | #N/A
0.81965 | #N/A | #N/A | #N/A | #N/A | 1 | #N/A | #N/A | #N/A | #N/A | #N/A | #N/A | #N/A | #N/A | #N/A | #N/A | [14 empty] | #N/A
0.15033 | #N/A | #N/A | #N/A | #N/A | 1 | #N/A | #N/A | #N/A | #N/A | #N/A | #N/A | #N/A | #N/A | #N/A | #N/A | [14 empty] | #N/A
0.10111 | #N/A | #N/A | #N/A | #N/A | 1 | #N/A | #N/A | #N/A | #N/A | #N/A | #N/A | #N/A | #N/A | #N/A | #N/A | [14 empty] | #N/A
0.85783 | #N/A | #N/A | #N/A | #N/A | 1 | #N/A | #N/A | #N/A | #N/A | #N/A | #N/A | #N/A | #N/A | #N/A | #N/A | [14 empty] | #N/A
0.44797 | #N/A | #N/A | #N/A | #N/A | 1 | #N/A | #N/A | #N/A | #N/A | #N/A | #N/A | #N/A | #N/A | #N/A | #N/A | [14 empty] | #N/A
0.034198 | #N/A | #N/A | #N/A | #N/A | 1 | #N/A | #N/A | #N/A | #N/A | #N/A | #N/A | #N/A | #N/A | #N/A | #N/A | [14 empty] | #N/A
0.39311 | #N/A | #N/A | #N/A | #N/A | 1 | #N/A | #N/A | #N/A | #N/A | #N/A | #N/A | #N/A | #N/A | #N/A | #N/A | [14 empty] | #N/A
0.40102 | #N/A | #N/A | #N/A | #N/A | 1 | #N/A | #N/A | #N/A | #N/A | #N/A | #N/A | #N/A | #N/A | #N/A | #N/A | [14 empty] | #N/A
0.81084 | #N/A | #N/A | #N/A | #N/A | 1 | #N/A | #N/A | #N/A | #N/A | #N/A | #N/A | #N/A | #N/A | #N/A | #N/A | [14 empty] | #N/A
0.21829 | #N/A | #N/A | #N/A | #N/A | 1 | #N/A | #N/A | #N/A | #N/A | #N/A | #N/A | #N/A | #N/A | #N/A | #N/A | [14 empty] | #N/A
0.27274 | #N/A | #N/A | #N/A | #N/A | 1 | #N/A | #N/A | #N/A | #N/A | #N/A | #N/A | #N/A | #N/A | #N/A | #N/A | [14 empty] | #N/A
0.7165 | #N/A | #N/A | #N/A | #N/A | 1 | #N/A | #N/A | #N/A | #N/A | #N/A | #N/A | #N/A | #N/A | #N/A | #N/A | [14 empty] | #N/A
0.25135 | #N/A | #N/A | #N/A | #N/A | 1 | #N/A | #N/A | #N/A | #N/A | #N/A | #N/A | #N/A | #N/A | #N/A | #N/A | [14 empty] | #N/A
0.98586 | #N/A | #N/A | #N/A | #N/A | 1 | #N/A | #N/A | #N/A | #N/A | #N/A | #N/A | #N/A | #N/A | #N/A | #N/A | [14 empty] | #N/A
0.95268 | #N/A | #N/A | #N/A | #N/A | 1 | #N/A | #N/A | #N/A | #N/A | #N/A | #N/A | #N/A | #N/A | #N/A | #N/A | [14 empty] | #N/A
0.97866 | #N/A | #N/A | #N/A | #N/A | 1 | #N/A | #N/A | #N/A | #N/A | #N/A | #N/A | #N/A | #N/A | #N/A | #N/A | [14 empty] | #N/A
0.80887 | #N/A | #N/A | #N/A | #N/A | 1 | #N/A | #N/A | #N/A | #N/A | #N/A | #N/A | #N/A | #N/A | #N/A | #N/A | [14 empty] | #N/A
0.53131 | #N/A | #N/A | #N/A | #N/A | 1 | #N/A | #N/A | #N/A | #N/A | #N/A | #N/A | #N/A | #N/A | #N/A | #N/A | [14 empty] | #N/A
0.91227 | #N/A | #N/A | #N/A | #N/A | 1 | #N/A | #N/A | #N/A | #N/A | #N/A | #N/A | #N/A | #N/A | #N/A | #N/A | [14 empty] | #N/A
0.56207 | #N/A | #N/A | #N/A | #N/A | 1 | #N/A | #N/A | #N/A | #N/A | #N/A | #N/A | #N/A | #N/A | #N/A | #N/A | [14 empty] | #N/A
0.92218 | #N/A | #N/A | #N/A | #N/A | 1 | #N/A | #N/A | #N/A | #N/A | #N/A | #N/A | #N/A | #N/A | #N/A | #N/A | [14 empty] | #N/A
0.8508 | #N/A | #N/A | #N/A | #N/A | 1 | #N/A | #N/A | #N/A | #N/A | #N/A | #N/A | #N/A | #N/A | #N/A | #N/A | [14 empty] | #N/A
0.22552 | #N/A | #N/A | #N/A | #N/A | 1 | #N/A | #N/A | #N/A | #N/A | #N/A | #N/A | #N/A | #N/A | #N/A | #N/A | [14 empty] | #N/A
0.057111 | #N/A | #N/A | #N/A | #N/A | 1 | #N/A | #N/A | #N/A | #N/A | #N/A | #N/A | #N/A | #N/A | #N/A | #N/A | [14 empty] | #N/A
0.3826 | #N/A | #N/A | #N/A | #N/A | 1 | #N/A | #N/A | #N/A | #N/A | #N/A | #N/A | #N/A | #N/A | #N/A | #N/A | [14 empty] | #N/A
0.88287 | #N/A | #N/A | #N/A | #N/A | 1 | #N/A | #N/A | #N/A | #N/A | #N/A | #N/A | #N/A | #N/A | #N/A | #N/A | [14 empty] | #N/A
0.13934 | #N/A | #N/A | #N/A | #N/A | 1 | #N/A | #N/A | #N/A | #N/A | #N/A | #N/A | #N/A | #N/A | #N/A | #N/A | [14 empty] | #N/A
0.53563 | #N/A | #N/A | #N/A | #N/A | 1 | #N/A | #N/A | #N/A | #N/A | #N/A | #N/A | #N/A | #N/A | #N/A | #N/A | [14 empty] | #N/A
0.53712 | #N/A | #N/A | #N/A | #N/A | 1 | #N/A | #N/A | #N/A | #N/A | #N/A | #N/A | #N/A | #N/A | #N/A | #N/A | [14 empty] | #N/A
0.89905 | #N/A | #N/A | #N/A | #N/A | 1 | #N/A | #N/A | #N/A | #N/A | #N/A | #N/A | #N/A | #N/A | #N/A | #N/A | [14 empty] | #N/A
0.90158 | #N/A | #N/A | #N/A | #N/A | 1 | #N/A | #N/A | #N/A | #N/A | #N/A | #N/A | #N/A | #N/A | #N/A | #N/A | [14 empty] | #N/A
0.066545 | #N/A | #N/A | #N/A | #N/A | 1 | #N/A | #N/A | #N/A | #N/A | #N/A | #N/A | #N/A | #N/A | #N/A | #N/A | [14 empty] | #N/A
0.74151 | #N/A | #N/A | #N/A | #N/A | 1 | #N/A | #N/A | #N/A | #N/A | #N/A | #N/A | #N/A | #N/A | #N/A | #N/A | [14 empty] | #N/A
0.14453 | #N/A | #N/A | #N/A | #N/A | 1 | #N/A | #N/A | #N/A | #N/A | #N/A | #N/A | #N/A | #N/A | #N/A | #N/A | [14 empty] | #N/A
0.83921 | #N/A | #N/A | #N/A | #N/A | 1 | #N/A | #N/A | #N/A | #N/A | #N/A | #N/A | #N/A | #N/A | #N/A | #N/A | [14 empty] | #N/A
0.48145 | #N/A | #N/A | #N/A | #N/A | 1 | #N/A | #N/A | #N/A | #N/A | #N/A | #N/A | #N/A | #N/A | #N/A | #N/A | [14 empty] | #N/A
0.063453 | #N/A | #N/A | #N/A | #N/A | 1 | #N/A | #N/A | #N/A | #N/A | #N/A | #N/A | #N/A | #N/A | #N/A | #N/A | [14 empty] | #N/A
0.72875 | #N/A | #N/A | #N/A | #N/A | 1 | #N/A | #N/A | #N/A | #N/A | #N/A | #N/A | #N/A | #N/A | #N/A | #N/A | [14 empty] | #N/A
0.68641 | #N/A | #N/A | #N/A | #N/A | 1 | #N/A | #N/A | #N/A | #N/A | #N/A | #N/A | #N/A | #N/A | #N/A | #N/A | [14 empty] | #N/A
0.39026 | #N/A | #N/A | #N/A | #N/A | 1 | #N/A | #N/A | #N/A | #N/A | #N/A | #N/A | #N/A | #N/A | #N/A | #N/A | [14 empty] | #N/A
0.23568 | #N/A | #N/A | #N/A | #N/A | 1 | #N/A | #N/A | #N/A | #N/A | #N/A | #N/A | #N/A | #N/A | #N/A | #N/A | [14 empty] | #N/A
0.76602 | #N/A | #N/A | #N/A | #N/A | 1 | #N/A | #N/A | #N/A | #N/A | #N/A | #N/A | #N/A | #N/A | #N/A | #N/A | [14 empty] | #N/A
0.16274 | #N/A | #N/A | #N/A | #N/A | 1 | #N/A | #N/A | #N/A | #N/A | #N/A | #N/A | #N/A | #N/A | #N/A | #N/A | [14 empty] | #N/A
0.44687 | #N/A | #N/A | #N/A | #N/A | 1 | #N/A | #N/A | #N/A | #N/A | #N/A | #N/A | #N/A | #N/A | #N/A | #N/A | [14 empty] | #N/A
0.85909 | #N/A | #N/A | #N/A | #N/A | 1 | #N/A | #N/A | #N/A | #N/A | #N/A | #N/A | #N/A | #N/A | #N/A | #N/A | [14 empty] | #N/A
0.76616 | #N/A | #N/A | #N/A | #N/A | 1 | #N/A | #N/A | #N/A | #N/A | #N/A | #N/A | #N/A | #N/A | #N/A | #N/A | [14 empty] | #N/A
0.80122 | #N/A | #N/A | #N/A | #N/A | 1 | #N/A | #N/A | #N/A | #N/A | #N/A | #N/A | #N/A | #N/A | #N/A | #N/A | [14 empty] | #N/A
0.86469 | #N/A | #N/A | #N/A | #N/A | 1 | #N/A | #N/A | #N/A | #N/A | #N/A | #N/A | #N/A | #N/A | #N/A | #N/A | [14 empty] | #N/A
0.85585 | #N/A | #N/A | #N/A | #N/A | 1 | #N/A | #N/A | #N/A | #N/A | #N/A | #N/A | #N/A | #N/A | #N/A | #N/A | [14 empty] | #N/A
0.27515 | #N/A | #N/A | #N/A | #N/A | 1 | #N/A | #N/A | #N/A | #N/A | #N/A | #N/A | #N/A | #N/A | #N/A | #N/A | [14 empty] | #N/A
0.026459 | #N/A | #N/A | #N/A | #N/A | 1 | #N/A | #N/A | #N/A | #N/A | #N/A | #N/A | #N/A | #N/A | #N/A | #N/A | [14 empty] | #N/A
0.18238 | #N/A | #N/A | #N/A | #N/A | 1 | #N/A | #N/A | #N/A | #N/A | #N/A | #N/A | #N/A | #N/A | #N/A | #N/A | [14 empty] | #N/A
0.17256 | #N/A | #N/A | #N/A | #N/A | 1 | #N/A | #N/A | #N/A | #N/A | #N/A | #N/A | #N/A | #N/A | #N/A | #N/A | [14 empty] | #N/A
0.76569 | #N/A | #N/A | #N/A | #N/A | 1 | #N/A | #N/A | #N/A | #N/A | #N/A | #N/A | #N/A | #N/A | #N/A | #N/A | [14 empty] | #N/A
0.48281 | #N/A | #N/A | #N/A | #N/A | 1 | #N/A | #N/A | #N/A | #N/A | #N/A | #N/A | #N/A | #N/A | #N/A | #N/A | [14 empty] | #N/A
0.27939 | #N/A | #N/A | #N/A | #N/A | 1 | #N/A | #N/A | #N/A | #N/A | #N/A | #N/A | #N/A | #N/A | #N/A | #N/A | [14 empty] | #N/A
0.73335 | #N/A | #N/A | #N/A | #N/A | 1 | #N/A | #N/A | #N/A | #N/A | #N/A | #N/A | #N/A | #N/A | #N/A | #N/A | [14 empty] | #N/A
0.77789 | #N/A | #N/A | #N/A | #N/A | 1 | #N/A | #N/A | #N/A | #N/A | #N/A | #N/A | #N/A | #N/A | #N/A | #N/A | [14 empty] | #N/A
0.61248 | #N/A | #N/A | #N/A | #N/A | 1 | #N/A | #N/A | #N/A | #N/A | #N/A | #N/A | #N/A | #N/A | #N/A | #N/A | [14 empty] | #N/A
0.64161 | #N/A | #N/A | #N/A | #N/A | 1 | #N/A | #N/A | #N/A | #N/A | #N/A | #N/A | #N/A | #N/A | #N/A | #N/A | [14 empty] | #N/A
0.64303 | #N/A | #N/A | #N/A | #N/A | 1 | #N/A | #N/A | #N/A | #N/A | #N/A | #N/A | #N/A | #N/A | #N/A | #N/A | [14 empty] | #N/A
0.30985 | #N/A | #N/A | #N/A | #N/A | 1 | #N/A | #N/A | #N/A | #N/A | #N/A | #N/A | #N/A | #N/A | #N/A | #N/A | [14 empty] | #N/A
0.48364 | #N/A | #N/A | #N/A | #N/A | 1 | #N/A | #N/A | #N/A | #N/A | #N/A | #N/A | #N/A | #N/A | #N/A | #N/A | [14 empty] | #N/A
0.87702 | #N/A | #N/A | #N/A | #N/A | 1 | #N/A | #N/A | #N/A | #N/A | #N/A | #N/A | #N/A | #N/A | #N/A | #N/A | [14 empty] | #N/A
0.64017 | #N/A | #N/A | #N/A | #N/A | 1 | #N/A | #N/A | #N/A | #N/A | #N/A | #N/A | #N/A | #N/A | #N/A | #N/A | [14 empty] | #N/A
0.45832 | #N/A | #N/A | #N/A | #N/A | 1 | #N/A | #N/A | #N/A | #N/A | #N/A | #N/A | #N/A | #N/A | #N/A | #N/A | [14 empty] | #N/A
0.86856 | #N/A | #N/A | #N/A | #N/A | 1 | #N/A | #N/A | #N/A | #N/A | #N/A | #N/A | #N/A | #N/A | #N/A | #N/A | [14 empty] | #N/A
0.48128 | #N/A | #N/A | #N/A | #N/A | 1 | #N/A | #N/A | #N/A | #N/A | #N/A | #N/A | #N/A | #N/A | #N/A | #N/A | [14 empty] | #N/A
0.80028 | #N/A | #N/A | #N/A | #N/A | 1 | #N/A | #N/A | #N/A | #N/A | #N/A | #N/A | #N/A | #N/A | #N/A | #N/A | [14 empty] | #N/A
0.30929 | #N/A | #N/A | #N/A | #N/A | 1 | #N/A | #N/A | #N/A | #N/A | #N/A | #N/A | #N/A | #N/A | #N/A | #N/A | [14 empty] | #N/A
0.57175 | #N/A | #N/A | #N/A | #N/A | 1 | #N/A | #N/A | #N/A | #N/A | #N/A | #N/A | #N/A | #N/A | #N/A | #N/A | [14 empty] | #N/A
0.85339 | #N/A | #N/A | #N/A | #N/A | 1 | #N/A | #N/A | #N/A | #N/A | #N/A | #N/A | #N/A | #N/A | #N/A | #N/A | [14 empty] | #N/A
0.4889 | #N/A | #N/A | #N/A | #N/A | 1 | #N/A | #N/A | #N/A | #N/A | #N/A | #N/A | #N/A | #N/A | #N/A | #N/A | [14 empty] | #N/A
0.078641 | #N/A | #N/A | #N/A | #N/A | 1 | #N/A | #N/A | #N/A | #N/A | #N/A | #N/A | #N/A | #N/A | #N/A | #N/A | [14 empty] | #N/A
0.0080758 | #N/A | #N/A | #N/A | #N/A | 1 | #N/A | #N/A | #N/A | #N/A | #N/A | #N/A | #N/A | #N/A | #N/A | #N/A | [14 empty] | #N/A
0.56126 | #N/A | #N/A | #N/A | #N/A | 1 | #N/A | #N/A | #N/A | #N/A | #N/A | #N/A | #N/A | #N/A | #N/A | #N/A | [14 empty] | #N/A
0.56472 | #N/A | #N/A | #N/A | #N/A | 1 | #N/A | #N/A | #N/A | #N/A | #N/A | #N/A | #N/A | #N/A | #N/A | #N/A | [14 empty] | #N/A
0.50277 | #N/A | #N/A | #N/A | #N/A | 1 | #N/A | #N/A | #N/A | #N/A | #N/A | #N/A | #N/A | #N/A | #N/A | #N/A | [14 empty] | #N/A
0.030858 | #N/A | #N/A | #N/A | #N/A | 1 | #N/A | #N/A | #N/A | #N/A | #N/A | #N/A | #N/A | #N/A | #N/A | #N/A | [14 empty] | #N/A
0.85742 | #N/A | #N/A | #N/A | #N/A | 1 | #N/A | #N/A | #N/A | #N/A | #N/A | #N/A | #N/A | #N/A | #N/A | #N/A | [14 empty] | #N/A
0.83276 | #N/A | #N/A | #N/A | #N/A | 1 | #N/A | #N/A | #N/A | #N/A | #N/A | #N/A | #N/A | #N/A | #N/A | #N/A | [14 empty] | #N/A
0.47919 | #N/A | #N/A | #N/A | #N/A | 1 | #N/A | #N/A | #N/A | #N/A | #N/A | #N/A | #N/A | #N/A | #N/A | #N/A | [14 empty] | #N/A
0.010035 | #N/A | #N/A | #N/A | #N/A | 1 | #N/A | #N/A | #N/A | #N/A | #N/A | #N/A | #N/A | #N/A | #N/A | #N/A | [14 empty] | #N/A
0.44455 | #N/A | #N/A | #N/A | #N/A | 1 | #N/A | #N/A | #N/A | #N/A | #N/A | #N/A | #N/A | #N/A | #N/A | #N/A | [14 empty] | #N/A
0.7474 | #N/A | #N/A | #N/A | #N/A | 1 | #N/A | #N/A | #N/A | #N/A | #N/A | #N/A | #N/A | #N/A | #N/A | #N/A | [14 empty] | #N/A
0.95719 | #N/A | #N/A | #N/A | #N/A | 1 | #N/A | #N/A | #N/A | #N/A | #N/A | #N/A | #N/A | #N/A | #N/A | #N/A | [14 empty] | #N/A
0.16027 | #N/A | #N/A | #N/A | #N/A | 1 | #N/A | #N/A | #N/A | #N/A | #N/A | #N/A | #N/A | #N/A | #N/A | #N/A | [14 empty] | #N/A
0.49117 | #N/A | #N/A | #N/A | #N/A | 1 | #N/A | #N/A | #N/A | #N/A | #N/A | #N/A | #N/A | #N/A | #N/A | #N/A | [14 empty] | #N/A
0.36559 | #N/A | #N/A | #N/A | #N/A | 1 | #N/A | #N/A | #N/A | #N/A | #N/A | #N/A | #N/A | #N/A | #N/A | #N/A | [14 empty] | #N/A
0.078429 | #N/A | #N/A | #N/A | #N/A | 1 | #N/A | #N/A | #N/A | #N/A | #N/A | #N/A | #N/A | #N/A | #N/A | #N/A | [14 empty] | #N/A
0.11907 | #N/A | #N/A | #N/A | #N/A | 1 | #N/A | #N/A | #N/A | #N/A | #N/A | #N/A | #N/A | #N/A | #N/A | #N/A | [14 empty] | #N/A
0.89724 | #N/A | #N/A | #N/A | #N/A | 1 | #N/A | #N/A | #N/A | #N/A | #N/A | #N/A | #N/A | #N/A | #N/A | #N/A | [14 empty] | #N/A
0.54996 | #N/A | #N/A | #N/A | #N/A | 1 | #N/A | #N/A | #N/A | #N/A | #N/A | #N/A | #N/A | #N/A | #N/A | #N/A | [14 empty] | #N/A
0.56757 | #N/A | #N/A | #N/A | #N/A | 1 | #N/A | #N/A | #N/A | #N/A | #N/A | #N/A | #N/A | #N/A | #N/A | #N/A | [14 empty] | #N/A
0.77492 | #N/A | #N/A | #N/A | #N/A | 1 | #N/A | #N/A | #N/A | #N/A | #N/A | #N/A | #N/A | #N/A | #N/A | #N/A | [14 empty] | #N/A
0.8098 | #N/A | #N/A | #N/A | #N/A | 1 | #N/A | #N/A | #N/A | #N/A | #N/A | #N/A | #N/A | #N/A | #N/A | #N/A | [14 empty] | #N/A
0.42189 | #N/A | #N/A | #N/A | #N/A | 1 | #N/A | #N/A | #N/A | #N/A | #N/A | #N/A | #N/A | #N/A | #N/A | #N/A | [14 empty] | #N/A
0.37293 | #N/A | #N/A | #N/A | #N/A | 1 | #N/A | #N/A | #N/A | #N/A | #N/A | #N/A | #N/A | #N/A | #N/A | #N/A | [14 empty] | #N/A
0.34542 | #N/A | #N/A | #N/A | #N/A | 1 | #N/A | #N/A | #N/A | #N/A | #N/A | #N/A | #N/A | #N/A | #N/A | #N/A | [14 empty] | #N/A
0.38859 | #N/A | #N/A | #N/A | #N/A | 1 | #N/A | #N/A | #N/A | #N/A | #N/A | #N/A | #N/A | #N/A | #N/A | #N/A | [14 empty] | #N/A
0.064693 | #N/A | #N/A | #N/A | #N/A | 1 | #N/A | #N/A | #N/A | #N/A | #N/A | #N/A | #N/A | #N/A | #N/A | #N/A | [14 empty] | #N/A
0.55706 | #N/A | #N/A | #N/A | #N/A | 1 | #N/A | #N/A | #N/A | #N/A | #N/A | #N/A | #N/A | #N/A | #N/A | #N/A | [14 empty] | #N/A
0.70538 | #N/A | #N/A | #N/A | #N/A | 1 | #N/A | #N/A | #N/A | #N/A | #N/A | #N/A | #N/A | #N/A | #N/A | #N/A | [14 empty] | #N/A
0.82163 | #N/A | #N/A | #N/A | #N/A | 1 | #N/A | #N/A | #N/A | #N/A | #N/A | #N/A | #N/A | #N/A | #N/A | #N/A | [14 empty] | #N/A
0.47673 | #N/A | #N/A | #N/A | #N/A | 1 | #N/A | #N/A | #N/A | #N/A | #N/A | #N/A | #N/A | #N/A | #N/A | #N/A | [14 empty] | #N/A
0.43741 | #N/A | #N/A | #N/A | #N/A | 1 | #N/A | #N/A | #N/A | #N/A | #N/A | #N/A | #N/A | #N/A | #N/A | #N/A | [14 empty] | #N/A
0.96498 | #N/A | #N/A | #N/A | #N/A | 1 | #N/A | #N/A | #N/A | #N/A | #N/A | #N/A | #N/A | #N/A | #N/A | #N/A | [14 empty] | #N/A
0.59094 | #N/A | #N/A | #N/A | #N/A | 1 | #N/A | #N/A | #N/A | #N/A | #N/A | #N/A | #N/A | #N/A | #N/A | #N/A | [14 empty] | #N/A
0.77451 | #N/A | #N/A | #N/A | #N/A | 1 | #N/A | #N/A | #N/A | #N/A | #N/A | #N/A | #N/A | #N/A | #N/A | #N/A | [14 empty] | #N/A
0.97692 | #N/A | #N/A | #N/A | #N/A | 1 | #N/A | #N/A | #N/A | #N/A | #N/A | #N/A | #N/A | #N/A | #N/A | #N/A | [14 empty] | #N/A
0.29785 | #N/A | #N/A | #N/A | #N/A | 1 | #N/A | #N/A | #N/A | #N/A | #N/A | #N/A | #N/A | #N/A | #N/A | #N/A | [14 empty] | #N/A
0.98808 | #N/A | #N/A | #N/A | #N/A | 1 | #N/A | #N/A | #N/A | #N/A | #N/A | #N/A | #N/A | #N/A | #N/A | #N/A | [14 empty] | #N/A
0.64584 | #N/A | #N/A | #N/A | #N/A | 1 | #N/A | #N/A | #N/A | #N/A | #N/A | #N/A | #N/A | #N/A | #N/A | #N/A | [14 empty] | #N/A
0.42469 | #N/A | #N/A | #N/A | #N/A | 1 | #N/A | #N/A | #N/A | #N/A | #N/A | #N/A | #N/A | #N/A | #N/A | #N/A | [14 empty] | #N/A
0.019246 | #N/A | #N/A | #N/A | #N/A | 1 | #N/A | #N/A | #N/A | #N/A | #N/A | #N/A | #N/A | #N/A | #N/A | #N/A | [14 empty] | #N/A
0.87981 | #N/A | #N/A | #N/A | #N/A | 1 | #N/A | #N/A | #N/A | #N/A | #N/A | #N/A | #N/A | #N/A | #N/A | #N/A | [14 empty] | #N/A
0.052949 | #N/A | #N/A | #N/A | #N/A | 1 | #N/A | #N/A | #N/A | #N/A | #N/A | #N/A | #N/A | #N/A | #N/A | #N/A | [14 empty] | #N/A
0.20655 | #N/A | #N/A | #N/A | #N/A | 1 | #N/A | #N/A | #N/A | #N/A | #N/A | #N/A | #N/A | #N/A | #N/A | #N/A | [14 empty] | #N/A
0.91414 | #N/A | #N/A | #N/A | #N/A | 1 | #N/A | #N/A | #N/A | #N/A | #N/A | #N/A | #N/A | #N/A | #N/A | #N/A | [14 empty] | #N/A
0.7237 | #N/A | #N/A | #N/A | #N/A | 1 | #N/A | #N/A | #N/A | #N/A | #N/A | #N/A | #N/A | #N/A | #N/A | #N/A | [14 empty] | #N/A
0.18558 | #N/A | #N/A | #N/A | #N/A | 1 | #N/A | #N/A | #N/A | #N/A | #N/A | #N/A | #N/A | #N/A | #N/A | #N/A | [14 empty] | #N/A
0.065735 | #N/A | #N/A | #N/A | #N/A | 1 | #N/A | #N/A | #N/A | #N/A | #N/A | #N/A | #N/A | #N/A | #N/A | #N/A | [14 empty] | #N/A
0.81535 | #N/A | #N/A | #N/A | #N/A | 1 | #N/A | #N/A | #N/A | #N/A | #N/A | #N/A | #N/A | #N/A | #N/A | #N/A | [14 empty] | #N/A
0.83378 | #N/A | #N/A | #N/A | #N/A | 1 | #N/A | #N/A | #N/A | #N/A | #N/A | #N/A | #N/A | #N/A | #N/A | #N/A | [14 empty] | #N/A
0.66416 | #N/A | #N/A | #N/A | #N/A | 1 | #N/A | #N/A | #N/A | #N/A | #N/A | #N/A | #N/A | #N/A | #N/A | #N/A | [14 empty] | #N/A
0.45347 | #N/A | #N/A | #N/A | #N/A | 1 | #N/A | #N/A | #N/A | #N/A | #N/A | #N/A | #N/A | #N/A | #N/A | #N/A | [14 empty] | #N/A
0.43168 | #N/A | #N/A | #N/A | #N/A | 1 | #N/A | #N/A | #N/A | #N/A | #N/A | #N/A | #N/A | #N/A | #N/A | #N/A | [14 empty] | #N/A
0.89616 | #N/A | #N/A | #N/A | #N/A | 1 | #N/A | #N/A | #N/A | #N/A | #N/A | #N/A | #N/A | #N/A | #N/A | #N/A | [14 empty] | #N/A
0.99291 | #N/A | #N/A | #N/A | #N/A | 1 | #N/A | #N/A | #N/A | #N/A | #N/A | #N/A | #N/A | #N/A | #N/A | #N/A | [14 empty] | #N/A
0.16963 | #N/A | #N/A | #N/A | #N/A | 1 | #N/A | #N/A | #N/A | #N/A | #N/A | #N/A | #N/A | #N/A | #N/A | #N/A | [14 empty] | #N/A
0.42604 | #N/A | #N/A | #N/A | #N/A | 1 | #N/A | #N/A | #N/A | #N/A | #N/A | #N/A | #N/A | #N/A | #N/A | #N/A | [14 empty] | #N/A
0.73461 | #N/A | #N/A | #N/A | #N/A | 1 | #N/A | #N/A | #N/A | #N/A | #N/A | #N/A | #N/A | #N/A | #N/A | #N/A | [14 empty] | #N/A
0.26294 | #N/A | #N/A | #N/A | #N/A | 1 | #N/A | #N/A | #N/A | #N/A | #N/A | #N/A | #N/A | #N/A | #N/A | #N/A | [14 empty] | #N/A
0.25332 | #N/A | #N/A | #N/A | #N/A | 1 | #N/A | #N/A | #N/A | #N/A | #N/A | #N/A | #N/A | #N/A | #N/A | #N/A | [14 empty] | #N/A
0.74356 | #N/A | #N/A | #N/A | #N/A | 1 | #N/A | #N/A | #N/A | #N/A | #N/A | #N/A | #N/A | #N/A | #N/A | #N/A | [14 empty] | #N/A
0.32626 | #N/A | #N/A | #N/A | #N/A | 1 | #N/A | #N/A | #N/A | #N/A | #N/A | #N/A | #N/A | #N/A | #N/A | #N/A | [14 empty] | #N/A
0.10543 | #N/A | #N/A | #N/A | #N/A | 1 | #N/A | #N/A | #N/A | #N/A | #N/A | #N/A | #N/A | #N/A | #N/A | #N/A | [14 empty] | #N/A
0.12357 | #N/A | #N/A | #N/A | #N/A | 1 | #N/A | #N/A | #N/A | #N/A | #N/A | #N/A | #N/A | #N/A | #N/A | #N/A | [14 empty] | #N/A
0.1897 | #N/A | #N/A | #N/A | #N/A | 1 | #N/A | #N/A | #N/A | #N/A | #N/A | #N/A | #N/A | #N/A | #N/A | #N/A | [14 empty] | #N/A
0.067158 | #N/A | #N/A | #N/A | #N/A | 1 | #N/A | #N/A | #N/A | #N/A | #N/A | #N/A | #N/A | #N/A | #N/A | #N/A | [14 empty] | #N/A
0.8947 | #N/A | #N/A | #N/A | #N/A | 1 | #N/A | #N/A | #N/A | #N/A | #N/A | #N/A | #N/A | #N/A | #N/A | #N/A | [14 empty] | #N/A
0.96987 | #N/A | #N/A | #N/A | #N/A | 1 | #N/A | #N/A | #N/A | #N/A | #N/A | #N/A | #N/A | #N/A | #N/A | #N/A | [14 empty] | #N/A
0.25845 | #N/A | #N/A | #N/A | #N/A | 1 | #N/A | #N/A | #N/A | #N/A | #N/A | #N/A | #N/A | #N/A | #N/A | #N/A | [14 empty] | #N/A
0.28793 | #N/A | #N/A | #N/A | #N/A | 1 | #N/A | #N/A | #N/A | #N/A | #N/A | #N/A | #N/A | #N/A | #N/A | #N/A | [14 empty] | #N/A
0.20137 | #N/A | #N/A | #N/A | #N/A | 1 | #N/A | #N/A | #N/A | #N/A | #N/A | #N/A | #N/A | #N/A | #N/A | #N/A | [14 empty] | #N/A
0.39289 | #N/A | #N/A | #N/A | #N/A | 1 | #N/A | #N/A | #N/A | #N/A | #N/A | #N/A | #N/A | #N/A | #N/A | #N/A | [14 empty] | #N/A
0.21034 | #N/A | #N/A | #N/A | #N/A | 1 | #N/A | #N/A | #N/A | #N/A | #N/A | #N/A | #N/A | #N/A | #N/A | #N/A | [14 empty] | #N/A
0.01941 | #N/A | #N/A | #N/A | #N/A | 1 | #N/A | #N/A | #N/A | #N/A | #N/A | #N/A | #N/A | #N/A | #N/A | #N/A | [14 empty] | #N/A
0.49546 | #N/A | #N/A | #N/A | #N/A | 1 | #N/A | #N/A | #N/A | #N/A | #N/A | #N/A | #N/A | #N/A | #N/A | #N/A | [14 empty] | #N/A
0.29502 | #N/A | #N/A | #N/A | #N/A | 1 | #N/A | #N/A | #N/A | #N/A | #N/A | #N/A | #N/A | #N/A | #N/A | #N/A | [14 empty] | #N/A
0.40067 | #N/A | #N/A | #N/A | #N/A | 1 | #N/A | #N/A | #N/A | #N/A | #N/A | #N/A | #N/A | #N/A | #N/A | #N/A | [14 empty] | #N/A
0.008229 | #N/A | #N/A | #N/A | #N/A | 1 | #N/A | #N/A | #N/A | #N/A | #N/A | #N/A | #N/A | #N/A | #N/A | #N/A | [14 empty] | #N/A
0.099562 | #N/A | #N/A | #N/A | #N/A | 1 | #N/A | #N/A | #N/A | #N/A | #N/A | #N/A | #N/A | #N/A | #N/A | #N/A | [14 empty] | #N/A
0.021059 | #N/A | #N/A | #N/A | #N/A | 1 | #N/A | #N/A | #N/A | #N/A | #N/A | #N/A | #N/A | #N/A | #N/A | #N/A | [14 empty] | #N/A
0.85758 | #N/A | #N/A | #N/A | #N/A | 1 | #N/A | #N/A | #N/A | #N/A | #N/A | #N/A | #N/A | #N/A | #N/A | #N/A | [14 empty] | #N/A
0.98248 | #N/A | #N/A | #N/A | #N/A | 1 | #N/A | #N/A | #N/A | #N/A | #N/A | #N/A | #N/A | #N/A | #N/A | #N/A | [14 empty] | #N/A
0.3919 | #N/A | #N/A | #N/A | #N/A | 1 | #N/A | #N/A | #N/A | #N/A | #N/A | #N/A | #N/A | #N/A | #N/A | #N/A | [14 empty] | #N/A
0.74879 | #N/A | #N/A | #N/A | #N/A | 1 | #N/A | #N/A | #N/A | #N/A | #N/A | #N/A | #N/A | #N/A | #N/A | #N/A | [14 empty] | #N/A
0.11017 | #N/A | #N/A | #N/A | #N/A | 1 | #N/A | #N/A | #N/A | #N/A | #N/A | #N/A | #N/A | #N/A | #N/A | #N/A | [14 empty] | #N/A
0.16732 | #N/A | #N/A | #N/A | #N/A | 1 | #N/A | #N/A | #N/A | #N/A | #N/A | #N/A | #N/A | #N/A | #N/A | #N/A | [14 empty] | #N/A
0.25949 | #N/A | #N/A | #N/A | #N/A | 1 | #N/A | #N/A | #N/A | #N/A | #N/A | #N/A | #N/A | #N/A | #N/A | #N/A | [14 empty] | #N/A
0.12965 | #N/A | #N/A | #N/A | #N/A | 1 | #N/A | #N/A | #N/A | #N/A | #N/A | #N/A | #N/A | #N/A | #N/A | #N/A | [14 empty] | #N/A
0.26667 | #N/A | #N/A | #N/A | #N/A | 1 | #N/A | #N/A | #N/A | #N/A | #N/A | #N/A | #N/A | #N/A | #N/A | #N/A | [14 empty] | #N/A
0.050607 | #N/A | #N/A | #N/A | #N/A | 1 | #N/A | #N/A | #N/A | #N/A | #N/A | #N/A | #N/A | #N/A | #N/A | #N/A | [14 empty] | #N/A
0.80128 | #N/A | #N/A | #N/A | #N/A | 1 | #N/A | #N/A | #N/A | #N/A | #N/A | #N/A | #N/A | #N/A | #N/A | #N/A | [14 empty] | #N/A
0.17932 | #N/A | #N/A | #N/A | #N/A | 1 | #N/A | #N/A | #N/A | #N/A | #N/A | #N/A | #N/A | #N/A | #N/A | #N/A | [14 empty] | #N/A
0.34252 | #N/A | #N/A | #N/A | #N/A | 1 | #N/A | #N/A | #N/A | #N/A | #N/A | #N/A | #N/A | #N/A | #N/A | #N/A | [14 empty] | #N/A
0.39851 | #N/A | #N/A | #N/A | #N/A | 1 | #N/A | #N/A | #N/A | #N/A | #N/A | #N/A | #N/A | #N/A | #N/A | #N/A | [14 empty] | #N/A
0.28125 | #N/A | #N/A | #N/A | #N/A | 1 | #N/A | #N/A | #N/A | #N/A | #N/A | #N/A | #N/A | #N/A | #N/A | #N/A | [14 empty] | #N/A
0.41837 | #N/A | #N/A | #N/A | #N/A | 1 | #N/A | #N/A | #N/A | #N/A | #N/A | #N/A | #N/A | #N/A | #N/A | #N/A | [14 empty] | #N/A
0.8385 | #N/A | #N/A | #N/A | #N/A | 1 | #N/A | #N/A | #N/A | #N/A | #N/A | #N/A | #N/A | #N/A | #N/A | #N/A | [14 empty] | #N/A
0.52115 | #N/A | #N/A | #N/A | #N/A | 1 | #N/A | #N/A | #N/A | #N/A | #N/A | #N/A | #N/A | #N/A | #N/A | #N/A | [14 empty] | #N/A
0.33154 | #N/A | #N/A | #N/A | #N/A | 1 | #N/A | #N/A | #N/A | #N/A | #N/A | #N/A | #N/A | #N/A | #N/A | #N/A | [14 empty] | #N/A
0.26288 | #N/A | #N/A | #N/A | #N/A | 1 | #N/A | #N/A | #N/A | #N/A | #N/A | #N/A | #N/A | #N/A | #N/A | #N/A | [14 empty] | #N/A
0.5689 | #N/A | #N/A | #N/A | #N/A | 1 | #N/A | #N/A | #N/A | #N/A | #N/A | #N/A | #N/A | #N/A | #N/A | #N/A | [14 empty] | #N/A
0.78823 | #N/A | #N/A | #N/A | #N/A | 1 | #N/A | #N/A | #N/A | #N/A | #N/A | #N/A | #N/A | #N/A | #N/A | #N/A | [14 empty] | #N/A
0.40557 | #N/A | #N/A | #N/A | #N/A | 1 | #N/A | #N/A | #N/A | #N/A | #N/A | #N/A | #N/A | #N/A | #N/A | #N/A | [14 empty] | #N/A
0.66505 | #N/A | #N/A | #N/A | #N/A | 1 | #N/A | #N/A | #N/A | #N/A | #N/A | #N/A | #N/A | #N/A | #N/A | #N/A | [14 empty] | #N/A
0.73957 | #N/A | #N/A | #N/A | #N/A | 1 | #N/A | #N/A | #N/A | #N/A | #N/A | #N/A | #N/A | #N/A | #N/A | #N/A | [14 empty] | #N/A
0.39461 | #N/A | #N/A | #N/A | #N/A | 1 | #N/A | #N/A | #N/A | #N/A | #N/A | #N/A | #N/A | #N/A | #N/A | #N/A | [14 empty] | #N/A
0.48119 | #N/A | #N/A | #N/A | #N/A | 1 | #N/A | #N/A | #N/A | #N/A | #N/A | #N/A | #N/A | #N/A | #N/A | #N/A | [14 empty] | #N/A
0.0038587 | #N/A | #N/A | #N/A | #N/A | 1 | #N/A | #N/A | #N/A | #N/A | #N/A | #N/A | #N/A | #N/A | #N/A | #N/A | [14 empty] | #N/A
0.27612 | #N/A | #N/A | #N/A | #N/A | 1 | #N/A | #N/A | #N/A | #N/A | #N/A | #N/A | #N/A | #N/A | #N/A | #N/A | [14 empty] | #N/A
0.37601 | #N/A | #N/A | #N/A | #N/A | 1 | #N/A | #N/A | #N/A | #N/A | #N/A | #N/A | #N/A | #N/A | #N/A | #N/A | [14 empty] | #N/A
0.013786 | #N/A | #N/A | #N/A | #N/A | 1 | #N/A | #N/A | #N/A | #N/A | #N/A | #N/A | #N/A | #N/A | #N/A | #N/A | [14 empty] | #N/A
0.22565 | #N/A | #N/A | #N/A | #N/A | 1 | #N/A | #N/A | #N/A | #N/A | #N/A | #N/A | #N/A | #N/A | #N/A | #N/A | [14 empty] | #N/A
0.40201 | #N/A | #N/A | #N/A | #N/A | 1 | #N/A | #N/A | #N/A | #N/A | #N/A | #N/A | #N/A | #N/A | #N/A | #N/A | [14 empty] | #N/A
0.87459 | #N/A | #N/A | #N/A | #N/A | 1 | #N/A | #N/A | #N/A | #N/A | #N/A | #N/A | #N/A | #N/A | #N/A | #N/A | [14 empty] | #N/A
0.1394 | #N/A | #N/A | #N/A | #N/A | 1 | #N/A | #N/A | #N/A | #N/A | #N/A | #N/A | #N/A | #N/A | #N/A | #N/A | [14 empty] | #N/A
0.23479 | #N/A | #N/A | #N/A | #N/A | 1 | #N/A | #N/A | #N/A | #N/A | #N/A | #N/A | #N/A | #N/A | #N/A | #N/A | [14 empty] | #N/A
0.46664 | #N/A | #N/A | #N/A | #N/A | 1 | #N/A | #N/A | #N/A | #N/A | #N/A | #N/A | #N/A | #N/A | #N/A | #N/A | [14 empty] | #N/A
0.65455 | #N/A | #N/A | #N/A | #N/A | 1 | #N/A | #N/A | #N/A | #N/A | #N/A | #N/A | #N/A | #N/A | #N/A | #N/A | [14 empty] | #N/A
0.12788 | #N/A | #N/A | #N/A | #N/A | 1 | #N/A | #N/A | #N/A | #N/A | #N/A | #N/A | #N/A | #N/A | #N/A | #N/A | [14 empty] | #N/A
0.53425 | #N/A | #N/A | #N/A | #N/A | 1 | #N/A | #N/A | #N/A | #N/A | #N/A | #N/A | #N/A | #N/A | #N/A | #N/A | [14 empty] | #N/A
0.023565 | #N/A | #N/A | #N/A | #N/A | 1 | #N/A | #N/A | #N/A | #N/A | #N/A | #N/A | #N/A | #N/A | #N/A | #N/A | [14 empty] | #N/A
0.86782 | #N/A | #N/A | #N/A | #N/A | 1 | #N/A | #N/A | #N/A | #N/A | #N/A | #N/A | #N/A | #N/A | #N/A | #N/A | [14 empty] | #N/A
0.085962 | #N/A | #N/A | #N/A | #N/A | 1 | #N/A | #N/A | #N/A | #N/A | #N/A | #N/A | #N/A | #N/A | #N/A | #N/A | [14 empty] | #N/A
0.1163 | #N/A | #N/A | #N/A | #N/A | 1 | #N/A | #N/A | #N/A | #N/A | #N/A | #N/A | #N/A | #N/A | #N/A | #N/A | [14 empty] | #N/A
0.15852 | #N/A | #N/A | #N/A | #N/A | 1 | #N/A | #N/A | #N/A | #N/A | #N/A | #N/A | #N/A | #N/A | #N/A | #N/A | [14 empty] | #N/A
0.069641 | #N/A | #N/A | #N/A | #N/A | 1 | #N/A | #N/A | #N/A | #N/A | #N/A | #N/A | #N/A | #N/A | #N/A | #N/A | [14 empty] | #N/A
0.91044 | #N/A | #N/A | #N/A | #N/A | 1 | #N/A | #N/A | #N/A | #N/A | #N/A | #N/A | #N/A | #N/A | #N/A | #N/A | [14 empty] | #N/A
0.60306 | #N/A | #N/A | #N/A | #N/A | 1 | #N/A | #N/A | #N/A | #N/A | #N/A | #N/A | #N/A | #N/A | #N/A | #N/A | [14 empty] | #N/A
0.067623 | #N/A | #N/A | #N/A | #N/A | 1 | #N/A | #N/A | #N/A | #N/A | #N/A | #N/A | #N/A | #N/A | #N/A | #N/A | [14 empty] | #N/A
0.48418 | #N/A | #N/A | #N/A | #N/A | 1 | #N/A | #N/A | #N/A | #N/A | #N/A | #N/A | #N/A | #N/A | #N/A | #N/A | [14 empty] | #N/A
0.49128 | #N/A | #N/A | #N/A | #N/A | 1 | #N/A | #N/A | #N/A | #N/A | #N/A | #N/A | #N/A | #N/A | #N/A | #N/A | [14 empty] | #N/A
0.63718 | #N/A | #N/A | #N/A | #N/A | 1 | #N/A | #N/A | #N/A | #N/A | #N/A | #N/A | #N/A | #N/A | #N/A | #N/A | [14 empty] | #N/A
0.88545 | #N/A | #N/A | #N/A | #N/A | 1 | #N/A | #N/A | #N/A | #N/A | #N/A | #N/A | #N/A | #N/A | #N/A | #N/A | [14 empty] | #N/A
0.52021 | #N/A | #N/A | #N/A | #N/A | 1 | #N/A | #N/A | #N/A | #N/A | #N/A | #N/A | #N/A | #N/A | #N/A | #N/A | [14 empty] | #N/A
0.1647 | #N/A | #N/A | #N/A | #N/A | 1 | #N/A | #N/A | #N/A | #N/A | #N/A | #N/A | #N/A | #N/A | #N/A | #N/A | [14 empty] | #N/A
0.52241 | #N/A | #N/A | #N/A | #N/A | 1 | #N/A | #N/A | #N/A | #N/A | #N/A | #N/A | #N/A | #N/A | #N/A | #N/A | [14 empty] | #N/A
0.76319 | #N/A | #N/A | #N/A | #N/A | 1 | #N/A | #N/A | #N/A | #N/A | #N/A | #N/A | #N/A | #N/A | #N/A | #N/A | [14 empty] | #N/A
0.53666 | #N/A | #N/A | #N/A | #N/A | 1 | #N/A | #N/A | #N/A | #N/A | #N/A | #N/A | #N/A | #N/A | #N/A | #N/A | [14 empty] | #N/A
0.41638 | #N/A | #N/A | #N/A | #N/A | 1 | #N/A | #N/A | #N/A | #N/A | #N/A | #N/A | #N/A | #N/A | #N/A | #N/A | [14 empty] | #N/A
0.1143 | #N/A | #N/A | #N/A | #N/A | 1 | #N/A | #N/A | #N/A | #N/A | #N/A | #N/A | #N/A | #N/A | #N/A | #N/A | [14 empty] | #N/A
0.19674 | #N/A | #N/A | #N/A | #N/A | 1 | #N/A | #N/A | #N/A | #N/A | #N/A | #N/A | #N/A | #N/A | #N/A | #N/A | [14 empty] | #N/A
0.8583 | #N/A | #N/A | #N/A | #N/A | 1 | #N/A | #N/A | #N/A | #N/A | #N/A | #N/A | #N/A | #N/A | #N/A | #N/A | [14 empty] | #N/A
0.83451 | #N/A | #N/A | #N/A | #N/A | 1 | #N/A | #N/A | #N/A | #N/A | #N/A | #N/A | #N/A | #N/A | #N/A | #N/A | [14 empty] | #N/A
0.96076 | #N/A | #N/A | #N/A | #N/A | 1 | #N/A | #N/A | #N/A | #N/A | #N/A | #N/A | #N/A | #N/A | #N/A | #N/A | [14 empty] | #N/A
0.60488 | #N/A | #N/A | #N/A | #N/A | 1 | #N/A | #N/A | #N/A | #N/A | #N/A | #N/A | #N/A | #N/A | #N/A | #N/A | [14 empty] | #N/A
0.041352 | #N/A | #N/A | #N/A | #N/A | 1 | #N/A | #N/A | #N/A | #N/A | #N/A | #N/A | #N/A | #N/A | #N/A | #N/A | [14 empty] | #N/A
0.31294 | #N/A | #N/A | #N/A | #N/A | 1 | #N/A | #N/A | #N/A | #N/A | #N/A | #N/A | #N/A | #N/A | #N/A | #N/A | [14 empty] | #N/A
0.6927 | #N/A | #N/A | #N/A | #N/A | 1 | #N/A | #N/A | #N/A | #N/A | #N/A | #N/A | #N/A | #N/A | #N/A | #N/A | [14 empty] | #N/A
0.15734 | #N/A | #N/A | #N/A | #N/A | 1 | #N/A | #N/A | #N/A | #N/A | #N/A | #N/A | #N/A | #N/A | #N/A | #N/A | [14 empty] | #N/A
0.3891 | #N/A | #N/A | #N/A | #N/A | 1 | #N/A | #N/A | #N/A | #N/A | #N/A | #N/A | #N/A | #N/A | #N/A | #N/A | [14 empty] | #N/A
0.50432 | #N/A | #N/A | #N/A | #N/A | 1 | #N/A | #N/A | #N/A | #N/A | #N/A | #N/A | #N/A | #N/A | #N/A | #N/A | [14 empty] | #N/A
0.66469 | #N/A | #N/A | #N/A | #N/A | 1 | #N/A | #N/A | #N/A | #N/A | #N/A | #N/A | #N/A | #N/A | #N/A | #N/A | [14 empty] | #N/A
0.85297 | #N/A | #N/A | #N/A | #N/A | 1 | #N/A | #N/A | #N/A | #N/A | #N/A | #N/A | #N/A | #N/A | #N/A | #N/A | [14 empty] | #N/A
0.71751 | #N/A | #N/A | #N/A | #N/A | 1 | #N/A | #N/A | #N/A | #N/A | #N/A | #N/A | #N/A | #N/A | #N/A | #N/A | [14 empty] | #N/A
0.52323 | #N/A | #N/A | #N/A | #N/A | 1 | #N/A | #N/A | #N/A | #N/A | #N/A | #N/A | #N/A | #N/A | #N/A | #N/A | [14 empty] | #N/A
0.84552 | #N/A | #N/A | #N/A | #N/A | 1 | #N/A | #N/A | #N/A | #N/A | #N/A | #N/A | #N/A | #N/A | #N/A | #N/A | [14 empty] | #N/A
0.84782 | #N/A | #N/A | #N/A | #N/A | 1 | #N/A | #N/A | #N/A | #N/A | #N/A | #N/A | #N/A | #N/A | #N/A | #N/A | [14 empty] | #N/A
0.3709 | #N/A | #N/A | #N/A | #N/A | 1 | #N/A | #N/A | #N/A | #N/A | #N/A | #N/A | #N/A | #N/A | #N/A | #N/A | [14 empty] | #N/A
0.89925 | #N/A | #N/A | #N/A | #N/A | 1 | #N/A | #N/A | #N/A | #N/A | #N/A | #N/A | #N/A | #N/A | #N/A | #N/A | [14 empty] | #N/A
0.9589 | #N/A | #N/A | #N/A | #N/A | 1 | #N/A | #N/A | #N/A | #N/A | #N/A | #N/A | #N/A | #N/A | #N/A | #N/A | [14 empty] | #N/A
0.033316 | #N/A | #N/A | #N/A | #N/A | 1 | #N/A | #N/A | #N/A | #N/A | #N/A | #N/A | #N/A | #N/A | #N/A | #N/A | [14 empty] | #N/A
0.4875 | #N/A | #N/A | #N/A | #N/A | 1 | #N/A | #N/A | #N/A | #N/A | #N/A | #N/A | #N/A | #N/A | #N/A | #N/A | [14 empty] | #N/A
0.78016 | #N/A | #N/A | #N/A | #N/A | 1 | #N/A | #N/A | #N/A | #N/A | #N/A | #N/A | #N/A | #N/A | #N/A | #N/A | [14 empty] | #N/A
0.87402 | #N/A | #N/A | #N/A | #N/A | 1 | #N/A | #N/A | #N/A | #N/A | #N/A | #N/A | #N/A | #N/A | #N/A | #N/A | [14 empty] | #N/A
0.86436 | #N/A | #N/A | #N/A | #N/A | 1 | #N/A | #N/A | #N/A | #N/A | #N/A | #N/A | #N/A | #N/A | #N/A | #N/A | [14 empty] | #N/A
0.51513 | #N/A | #N/A | #N/A | #N/A | 1 | #N/A | #N/A | #N/A | #N/A | #N/A | #N/A | #N/A | #N/A | #N/A | #N/A | [14 empty] | #N/A
0.38502 | #N/A | #N/A | #N/A | #N/A | 1 | #N/A | #N/A | #N/A | #N/A | #N/A | #N/A | #N/A | #N/A | #N/A | #N/A | [14 empty] | #N/A
0.24623 | #N/A | #N/A | #N/A | #N/A | 1 | #N/A | #N/A | #N/A | #N/A | #N/A | #N/A | #N/A | #N/A | #N/A | #N/A | [14 empty] | #N/A
0.43744 | #N/A | #N/A | #N/A | #N/A | 1 | #N/A | #N/A | #N/A | #N/A | #N/A | #N/A | #N/A | #N/A | #N/A | #N/A | [14 empty] | #N/A
0.9768 | #N/A | #N/A | #N/A | #N/A | 1 | #N/A | #N/A | #N/A | #N/A | #N/A | #N/A | #N/A | #N/A | #N/A | #N/A | [14 empty] | #N/A
0.70728 | #N/A | #N/A | #N/A | #N/A | 1 | #N/A | #N/A | #N/A | #N/A | #N/A | #N/A | #N/A | #N/A | #N/A | #N/A | [14 empty] | #N/A
0.40761 | #N/A | #N/A | #N/A | #N/A | 1 | #N/A | #N/A | #N/A | #N/A | #N/A | #N/A | #N/A | #N/A | #N/A | #N/A | [14 empty] | #N/A
0.81878 | #N/A | #N/A | #N/A | #N/A | 1 | #N/A | #N/A | #N/A | #N/A | #N/A | #N/A | #N/A | #N/A | #N/A | #N/A | [14 empty] | #N/A
0.48634 | #N/A | #N/A | #N/A | #N/A | 1 | #N/A | #N/A | #N/A | #N/A | #N/A | #N/A | #N/A | #N/A | #N/A | #N/A | [14 empty] | #N/A
0.46797 | #N/A | #N/A | #N/A | #N/A | 1 | #N/A | #N/A | #N/A | #N/A | #N/A | #N/A | #N/A | #N/A | #N/A | #N/A | [14 empty] | #N/A
0.50764 | #N/A | #N/A | #N/A | #N/A | 1 | #N/A | #N/A | #N/A | #N/A | #N/A | #N/A | #N/A | #N/A | #N/A | #N/A | [14 empty] | #N/A
0.62245 | #N/A | #N/A | #N/A | #N/A | 1 | #N/A | #N/A | #N/A | #N/A | #N/A | #N/A | #N/A | #N/A | #N/A | #N/A | [14 empty] | #N/A
0.014026 | #N/A | #N/A | #N/A | #N/A | 1 | #N/A | #N/A | #N/A | #N/A | #N/A | #N/A | #N/A | #N/A | #N/A | #N/A | [14 empty] | #N/A
0.31874 | #N/A | #N/A | #N/A | #N/A | 1 | #N/A | #N/A | #N/A | #N/A | #N/A | #N/A | #N/A | #N/A | #N/A | #N/A | [14 empty] | #N/A
0.9038 | #N/A | #N/A | #N/A | #N/A | 1 | #N/A | #N/A | #N/A | #N/A | #N/A | #N/A | #N/A | #N/A | #N/A | #N/A | [14 empty] | #N/A
0.83852 | #N/A | #N/A | #N/A | #N/A | 1 | #N/A | #N/A | #N/A | #N/A | #N/A | #N/A | #N/A | #N/A | #N/A | #N/A | [14 empty] | #N/A
0.40221 | #N/A | #N/A | #N/A | #N/A | 1 | #N/A | #N/A | #N/A | #N/A | #N/A | #N/A | #N/A | #N/A | #N/A | #N/A | [14 empty] | #N/A
0.29507 | #N/A | #N/A | #N/A | #N/A | 1 | #N/A | #N/A | #N/A | #N/A | #N/A | #N/A | #N/A | #N/A | #N/A | #N/A | [14 empty] | #N/A
0.8022 | #N/A | #N/A | #N/A | #N/A | 1 | #N/A | #N/A | #N/A | #N/A | #N/A | #N/A | #N/A | #N/A | #N/A | #N/A | [14 empty] | #N/A
0.91113 | #N/A | #N/A | #N/A | #N/A | 1 | #N/A | #N/A | #N/A | #N/A | #N/A | #N/A | #N/A | #N/A | #N/A | #N/A | [14 empty] | #N/A
0.13092 | #N/A | #N/A | #N/A | #N/A | 1 | #N/A | #N/A | #N/A | #N/A | #N/A | #N/A | #N/A | #N/A | #N/A | #N/A | [14 empty] | #N/A
0.51933 | #N/A | #N/A | #N/A | #N/A | 1 | #N/A | #N/A | #N/A | #N/A | #N/A | #N/A | #N/A | #N/A | #N/A | #N/A | [14 empty] | #N/A
0.14823 | #N/A | #N/A | #N/A | #N/A | 1 | #N/A | #N/A | #N/A | #N/A | #N/A | #N/A | #N/A | #N/A | #N/A | #N/A | [14 empty] | #N/A
0.066653 | #N/A | #N/A | #N/A | #N/A | 1 | #N/A | #N/A | #N/A | #N/A | #N/A | #N/A | #N/A | #N/A | #N/A | #N/A | [14 empty] | #N/A
0.33353 | #N/A | #N/A | #N/A | #N/A | 1 | #N/A | #N/A | #N/A | #N/A | #N/A | #N/A | #N/A | #N/A | #N/A | #N/A | [14 empty] | #N/A
0.15393 | #N/A | #N/A | #N/A | #N/A | 1 | #N/A | #N/A | #N/A | #N/A | #N/A | #N/A | #N/A | #N/A | #N/A | #N/A | [14 empty] | #N/A
0.76713 | #N/A | #N/A | #N/A | #N/A | 1 | #N/A | #N/A | #N/A | #N/A | #N/A | #N/A | #N/A | #N/A | #N/A | #N/A | [14 empty] | #N/A
0.89183 | #N/A | #N/A | #N/A | #N/A | 1 | #N/A | #N/A | #N/A | #N/A | #N/A | #N/A | #N/A | #N/A | #N/A | #N/A | [14 empty] | #N/A
0.062344 | #N/A | #N/A | #N/A | #N/A | 1 | #N/A | #N/A | #N/A | #N/A | #N/A | #N/A | #N/A | #N/A | #N/A | #N/A | [14 empty] | #N/A
0.60445 | #N/A | #N/A | #N/A | #N/A | 1 | #N/A | #N/A | #N/A | #N/A | #N/A | #N/A | #N/A | #N/A | #N/A | #N/A | [14 empty] | #N/A
0.75467 | #N/A | #N/A | #N/A | #N/A | 1 | #N/A | #N/A | #N/A | #N/A | #N/A | #N/A | #N/A | #N/A | #N/A | #N/A | [14 empty] | #N/A
0.16187 | #N/A | #N/A | #N/A | #N/A | 1 | #N/A | #N/A | #N/A | #N/A | #N/A | #N/A | #N/A | #N/A | #N/A | #N/A | [14 empty] | #N/A
0.80424 | #N/A | #N/A | #N/A | #N/A | 1 | #N/A | #N/A | #N/A | #N/A | #N/A | #N/A | #N/A | #N/A | #N/A | #N/A | [14 empty] | #N/A
0.97277 | #N/A | #N/A | #N/A | #N/A | 1 | #N/A | #N/A | #N/A | #N/A | #N/A | #N/A | #N/A | #N/A | #N/A | #N/A | [14 empty] | #N/A
0.11775 | #N/A | #N/A | #N/A | #N/A | 1 | #N/A | #N/A | #N/A | #N/A | #N/A | #N/A | #N/A | #N/A | #N/A | #N/A | [14 empty] | #N/A
0.91857 | #N/A | #N/A | #N/A | #N/A | 1 | #N/A | #N/A | #N/A | #N/A | #N/A | #N/A | #N/A | #N/A | #N/A | #N/A | [14 empty] | #N/A
0.24628 | #N/A | #N/A | #N/A | #N/A | 1 | #N/A | #N/A | #N/A | #N/A | #N/A | #N/A | #N/A | #N/A | #N/A | #N/A | [14 empty] | #N/A
0.76015 | #N/A | #N/A | #N/A | #N/A | 1 | #N/A | #N/A | #N/A | #N/A | #N/A | #N/A | #N/A | #N/A | #N/A | #N/A | [14 empty] | #N/A
0.66503 | #N/A | #N/A | #N/A | #N/A | 1 | #N/A | #N/A | #N/A | #N/A | #N/A | #N/A | #N/A | #N/A | #N/A | #N/A | [14 empty] | #N/A
0.79848 | #N/A | #N/A | #N/A | #N/A | 1 | #N/A | #N/A | #N/A | #N/A | #N/A | #N/A | #N/A | #N/A | #N/A | #N/A | [14 empty] | #N/A
0.29138 | #N/A | #N/A | #N/A | #N/A | 1 | #N/A | #N/A | #N/A | #N/A | #N/A | #N/A | #N/A | #N/A | #N/A | #N/A | [14 empty] | #N/A
0.82042 | #N/A | #N/A | #N/A | #N/A | 1 | #N/A | #N/A | #N/A | #N/A | #N/A | #N/A | #N/A | #N/A | #N/A | #N/A | [14 empty] | #N/A
0.14753 | #N/A | #N/A | #N/A | #N/A | 1 | #N/A | #N/A | #N/A | #N/A | #N/A | #N/A | #N/A | #N/A | #N/A | #N/A | [14 empty] | #N/A
0.61097 | #N/A | #N/A | #N/A | #N/A | 1 | #N/A | #N/A | #N/A | #N/A | #N/A | #N/A | #N/A | #N/A | #N/A | #N/A | [14 empty] | #N/A
0.32386 | #N/A | #N/A | #N/A | #N/A | 1 | #N/A | #N/A | #N/A | #N/A | #N/A | #N/A | #N/A | #N/A | #N/A | #N/A | [14 empty] | #N/A
0.56308 | #N/A | #N/A | #N/A | #N/A | 1 | #N/A | #N/A | #N/A | #N/A | #N/A | #N/A | #N/A | #N/A | #N/A | #N/A | [14 empty] | #N/A
0.64931 | #N/A | #N/A | #N/A | #N/A | 1 | #N/A | #N/A | #N/A | #N/A | #N/A | #N/A | #N/A | #N/A | #N/A | #N/A | [14 empty] | #N/A
0.16643 | #N/A | #N/A | #N/A | #N/A | 1 | #N/A | #N/A | #N/A | #N/A | #N/A | #N/A | #N/A | #N/A | #N/A | #N/A | [14 empty] | #N/A
0.72513 | #N/A | #N/A | #N/A | #N/A | 1 | #N/A | #N/A | #N/A | #N/A | #N/A | #N/A | #N/A | #N/A | #N/A | #N/A | [14 empty] | #N/A
0.40638 | #N/A | #N/A | #N/A | #N/A | 1 | #N/A | #N/A | #N/A | #N/A | #N/A | #N/A | #N/A | #N/A | #N/A | #N/A | [14 empty] | #N/A
0.22805 | #N/A | #N/A | #N/A | #N/A | 1 | #N/A | #N/A | #N/A | #N/A | #N/A | #N/A | #N/A | #N/A | #N/A | #N/A | [14 empty] | #N/A
0.3543 | #N/A | #N/A | #N/A | #N/A | 1 | #N/A | #N/A | #N/A | #N/A | #N/A | #N/A | #N/A | #N/A | #N/A | #N/A | [14 empty] | #N/A
0.6393 | #N/A | #N/A | #N/A | #N/A | 1 | #N/A | #N/A | #N/A | #N/A | #N/A | #N/A | #N/A | #N/A | #N/A | #N/A | [14 empty] | #N/A
0.48052 | #N/A | #N/A | #N/A | #N/A | 1 | #N/A | #N/A | #N/A | #N/A | #N/A | #N/A | #N/A | #N/A | #N/A | #N/A | [14 empty] | #N/A
0.80567 | #N/A | #N/A | #N/A | #N/A | 1 | #N/A | #N/A | #N/A | #N/A | #N/A | #N/A | #N/A | #N/A | #N/A | #N/A | [14 empty] | #N/A
0.47128 | #N/A | #N/A | #N/A | #N/A | 1 | #N/A | #N/A | #N/A | #N/A | #N/A | #N/A | #N/A | #N/A | #N/A | #N/A | [14 empty] | #N/A
0.98879 | #N/A | #N/A | #N/A | #N/A | 1 | #N/A | #N/A | #N/A | #N/A | #N/A | #N/A | #N/A | #N/A | #N/A | #N/A | [14 empty] | #N/A
0.58073 | #N/A | #N/A | #N/A | #N/A | 1 | #N/A | #N/A | #N/A | #N/A | #N/A | #N/A | #N/A | #N/A | #N/A | #N/A | [14 empty] | #N/A
0.309 | #N/A | #N/A | #N/A | #N/A | 1 | #N/A | #N/A | #N/A | #N/A | #N/A | #N/A | #N/A | #N/A | #N/A | #N/A | [14 empty] | #N/A
0.79942 | #N/A | #N/A | #N/A | #N/A | 1 | #N/A | #N/A | #N/A | #N/A | #N/A | #N/A | #N/A | #N/A | #N/A | #N/A | [14 empty] | #N/A
0.73997 | #N/A | #N/A | #N/A | #N/A | 1 | #N/A | #N/A | #N/A | #N/A | #N/A | #N/A | #N/A | #N/A | #N/A | #N/A | [14 empty] | #N/A
0.37039 | #N/A | #N/A | #N/A | #N/A | 1 | #N/A | #N/A | #N/A | #N/A | #N/A | #N/A | #N/A | #N/A | #N/A | #N/A | [14 empty] | #N/A
0.060369 | #N/A | #N/A | #N/A | #N/A | 1 | #N/A | #N/A | #N/A | #N/A | #N/A | #N/A | #N/A | #N/A | #N/A | #N/A | [14 empty] | #N/A
0.43423 | #N/A | #N/A | #N/A | #N/A | 1 | #N/A | #N/A | #N/A | #N/A | #N/A | #N/A | #N/A | #N/A | #N/A | #N/A | [14 empty] | #N/A
0.41879 | #N/A | #N/A | #N/A | #N/A | 1 | #N/A | #N/A | #N/A | #N/A | #N/A | #N/A | #N/A | #N/A | #N/A | #N/A | [14 empty] | #N/A
0.8342 | #N/A | #N/A | #N/A | #N/A | 1 | #N/A | #N/A | #N/A | #N/A | #N/A | #N/A | #N/A | #N/A | #N/A | #N/A | [14 empty] | #N/A
0.41823 | #N/A | #N/A | #N/A | #N/A | 1 | #N/A | #N/A | #N/A | #N/A | #N/A | #N/A | #N/A | #N/A | #N/A | #N/A | [14 empty] | #N/A
0.36284 | #N/A | #N/A | #N/A | #N/A | 1 | #N/A | #N/A | #N/A | #N/A | #N/A | #N/A | #N/A | #N/A | #N/A | #N/A | [14 empty] | #N/A
0.87637 | #N/A | #N/A | #N/A | #N/A | 1 | #N/A | #N/A | #N/A | #N/A | #N/A | #N/A | #N/A | #N/A | #N/A | #N/A | [14 empty] | #N/A
0.98123 | #N/A | #N/A | #N/A | #N/A | 1 | #N/A | #N/A | #N/A | #N/A | #N/A | #N/A | #N/A | #N/A | #N/A | #N/A | [14 empty] | #N/A
0.66781 | #N/A | #N/A | #N/A | #N/A | 1 | #N/A | #N/A | #N/A | #N/A | #N/A | #N/A | #N/A | #N/A | #N/A | #N/A | [14 empty] | #N/A
0.79209 | #N/A | #N/A | #N/A | #N/A | 1 | #N/A | #N/A | #N/A | #N/A | #N/A | #N/A | #N/A | #N/A | #N/A | #N/A | [14 empty] | #N/A
0.30467 | #N/A | #N/A | #N/A | #N/A | 1 | #N/A | #N/A | #N/A | #N/A | #N/A | #N/A | #N/A | #N/A | #N/A | #N/A | [14 empty] | #N/A
0.79813 | #N/A | #N/A | #N/A | #N/A | 1 | #N/A | #N/A | #N/A | #N/A | #N/A | #N/A | #N/A | #N/A | #N/A | #N/A | [14 empty] | #N/A
0.16169 | #N/A | #N/A | #N/A | #N/A | 1 | #N/A | #N/A | #N/A | #N/A | #N/A | #N/A | #N/A | #N/A | #N/A | #N/A | [14 empty] | #N/A
0.72669 | #N/A | #N/A | #N/A | #N/A | 1 | #N/A | #N/A | #N/A | #N/A | #N/A | #N/A | #N/A | #N/A | #N/A | #N/A | [14 empty] | #N/A
0.5021 | #N/A | #N/A | #N/A | #N/A | 1 | #N/A | #N/A | #N/A | #N/A | #N/A | #N/A | #N/A | #N/A | #N/A | #N/A | [14 empty] | #N/A
0.45219 | #N/A | #N/A | #N/A | #N/A | 1 | #N/A | #N/A | #N/A | #N/A | #N/A | #N/A | #N/A | #N/A | #N/A | #N/A | [14 empty] | #N/A
0.7105 | #N/A | #N/A | #N/A | #N/A | 1 | #N/A | #N/A | #N/A | #N/A | #N/A | #N/A | #N/A | #N/A | #N/A | #N/A | [14 empty] | #N/A
0.79731 | #N/A | #N/A | #N/A | #N/A | 1 | #N/A | #N/A | #N/A | #N/A | #N/A | #N/A | #N/A | #N/A | #N/A | #N/A | [14 empty] | #N/A
0.38912 | #N/A | #N/A | #N/A | #N/A | 1 | #N/A | #N/A | #N/A | #N/A | #N/A | #N/A | #N/A | #N/A | #N/A | #N/A | [14 empty] | #N/A
0.74449 | #N/A | #N/A | #N/A | #N/A | 1 | #N/A | #N/A | #N/A | #N/A | #N/A | #N/A | #N/A | #N/A | #N/A | #N/A | [14 empty] | #N/A
0.22347 | #N/A | #N/A | #N/A | #N/A | 1 | #N/A | #N/A | #N/A | #N/A | #N/A | #N/A | #N/A | #N/A | #N/A | #N/A | [14 empty] | #N/A
0.33873 | #N/A | #N/A | #N/A | #N/A | 1 | #N/A | #N/A | #N/A | #N/A | #N/A | #N/A | #N/A | #N/A | #N/A | #N/A | [14 empty] | #N/A
0.7739 | #N/A | #N/A | #N/A | #N/A | 1 | #N/A | #N/A | #N/A | #N/A | #N/A | #N/A | #N/A | #N/A | #N/A | #N/A | [14 empty] | #N/A
0.81305 | #N/A | #N/A | #N/A | #N/A | 1 | #N/A | #N/A | #N/A | #N/A | #N/A | #N/A | #N/A | #N/A | #N/A | #N/A | [14 empty] | #N/A
0.5991 | #N/A | #N/A | #N/A | #N/A | 1 | #N/A | #N/A | #N/A | #N/A | #N/A | #N/A | #N/A | #N/A | #N/A | #N/A | [14 empty] | #N/A
0.71795 | #N/A | #N/A | #N/A | #N/A | 1 | #N/A | #N/A | #N/A | #N/A | #N/A | #N/A | #N/A | #N/A | #N/A | #N/A | [14 empty] | #N/A
0.36793 | #N/A | #N/A | #N/A | #N/A | 1 | #N/A | #N/A | #N/A | #N/A | #N/A | #N/A | #N/A | #N/A | #N/A | #N/A | [14 empty] | #N/A
0.085896 | #N/A | #N/A | #N/A | #N/A | 1 | #N/A | #N/A | #N/A | #N/A | #N/A | #N/A | #N/A | #N/A | #N/A | #N/A | [14 empty] | #N/A
0.86577 | #N/A | #N/A | #N/A | #N/A | 1 | #N/A | #N/A | #N/A | #N/A | #N/A | #N/A | #N/A | #N/A | #N/A | #N/A | [14 empty] | #N/A
0.91233 | #N/A | #N/A | #N/A | #N/A | 1 | #N/A | #N/A | #N/A | #N/A | #N/A | #N/A | #N/A | #N/A | #N/A | #N/A | [14 empty] | #N/A
0.051636 | #N/A | #N/A | #N/A | #N/A | 1 | #N/A | #N/A | #N/A | #N/A | #N/A | #N/A | #N/A | #N/A | #N/A | #N/A | [14 empty] | #N/A
0.48423 | #N/A | #N/A | #N/A | #N/A | 1 | #N/A | #N/A | #N/A | #N/A | #N/A | #N/A | #N/A | #N/A | #N/A | #N/A | [14 empty] | #N/A
0.57236 | #N/A | #N/A | #N/A | #N/A | 1 | #N/A | #N/A | #N/A | #N/A | #N/A | #N/A | #N/A | #N/A | #N/A | #N/A | [14 empty] | #N/A
0.3377 | #N/A | #N/A | #N/A | #N/A | 1 | #N/A | #N/A | #N/A | #N/A | #N/A | #N/A | #N/A | #N/A | #N/A | #N/A | [14 empty] | #N/A
0.39003 | #N/A | #N/A | #N/A | #N/A | 1 | #N/A | #N/A | #N/A | #N/A | #N/A | #N/A | #N/A | #N/A | #N/A | #N/A | [14 empty] | #N/A
0.87556 | #N/A | #N/A | #N/A | #N/A | 1 | #N/A | #N/A | #N/A | #N/A | #N/A | #N/A | #N/A | #N/A | #N/A | #N/A | [14 empty] | #N/A
0.42891 | #N/A | #N/A | #N/A | #N/A | 1 | #N/A | #N/A | #N/A | #N/A | #N/A | #N/A | #N/A | #N/A | #N/A | #N/A | [14 empty] | #N/A
0.92649 | #N/A | #N/A | #N/A | #N/A | 1 | #N/A | #N/A | #N/A | #N/A | #N/A | #N/A | #N/A | #N/A | #N/A | #N/A | [14 empty] | #N/A
0.3983 | #N/A | #N/A | #N/A | #N/A | 1 | #N/A | #N/A | #N/A | #N/A | #N/A | #N/A | #N/A | #N/A | #N/A | #N/A | [14 empty] | #N/A
0.77677 | #N/A | #N/A | #N/A | #N/A | 1 | #N/A | #N/A | #N/A | #N/A | #N/A | #N/A | #N/A | #N/A | #N/A | #N/A | [14 empty] | #N/A
0.1972 | #N/A | #N/A | #N/A | #N/A | 1 | #N/A | #N/A | #N/A | #N/A | #N/A | #N/A | #N/A | #N/A | #N/A | #N/A | [14 empty] | #N/A
0.45588 | #N/A | #N/A | #N/A | #N/A | 1 | #N/A | #N/A | #N/A | #N/A | #N/A | #N/A | #N/A | #N/A | #N/A | #N/A | [14 empty] | #N/A
0.55747 | #N/A | #N/A | #N/A | #N/A | 1 | #N/A | #N/A | #N/A | #N/A | #N/A | #N/A | #N/A | #N/A | #N/A | #N/A | [14 empty] | #N/A
0.30732 | #N/A | #N/A | #N/A | #N/A | 1 | #N/A | #N/A | #N/A | #N/A | #N/A | #N/A | #N/A | #N/A | #N/A | #N/A | [14 empty] | #N/A
0.83137 | #N/A | #N/A | #N/A | #N/A | 1 | #N/A | #N/A | #N/A | #N/A | #N/A | #N/A | #N/A | #N/A | #N/A | #N/A | [14 empty] | #N/A
0.12586 | #N/A | #N/A | #N/A | #N/A | 1 | #N/A | #N/A | #N/A | #N/A | #N/A | #N/A | #N/A | #N/A | #N/A | #N/A | [14 empty] | #N/A
0.079995 | #N/A | #N/A | #N/A | #N/A | 1 | #N/A | #N/A | #N/A | #N/A | #N/A | #N/A | #N/A | #N/A | #N/A | #N/A | [14 empty] | #N/A
0.39232 | #N/A | #N/A | #N/A | #N/A | 1 | #N/A | #N/A | #N/A | #N/A | #N/A | #N/A | #N/A | #N/A | #N/A | #N/A | [14 empty] | #N/A
0.86861 | #N/A | #N/A | #N/A | #N/A | 1 | #N/A | #N/A | #N/A | #N/A | #N/A | #N/A | #N/A | #N/A | #N/A | #N/A | [14 empty] | #N/A
0.38742 | #N/A | #N/A | #N/A | #N/A | 1 | #N/A | #N/A | #N/A | #N/A | #N/A | #N/A | #N/A | #N/A | #N/A | #N/A | [14 empty] | #N/A
0.42542 | #N/A | #N/A | #N/A | #N/A | 1 | #N/A | #N/A | #N/A | #N/A | #N/A | #N/A | #N/A | #N/A | #N/A | #N/A | [14 empty] | #N/A
0.21566 | #N/A | #N/A | #N/A | #N/A | 1 | #N/A | #N/A | #N/A | #N/A | #N/A | #N/A | #N/A | #N/A | #N/A | #N/A | [14 empty] | #N/A
0.069724 | #N/A | #N/A | #N/A | #N/A | 1 | #N/A | #N/A | #N/A | #N/A | #N/A | #N/A | #N/A | #N/A | #N/A | #N/A | [14 empty] | #N/A
0.020668 | #N/A | #N/A | #N/A | #N/A | 1 | #N/A | #N/A | #N/A | #N/A | #N/A | #N/A | #N/A | #N/A | #N/A | #N/A | [14 empty] | #N/A
0.065969 | #N/A | #N/A | #N/A | #N/A | 1 | #N/A | #N/A | #N/A | #N/A | #N/A | #N/A | #N/A | #N/A | #N/A | #N/A | [14 empty] | #N/A
0.92317 | #N/A | #N/A | #N/A | #N/A | 1 | #N/A | #N/A | #N/A | #N/A | #N/A | #N/A | #N/A | #N/A | #N/A | #N/A | [14 empty] | #N/A
0.30976 | #N/A | #N/A | #N/A | #N/A | 1 | #N/A | #N/A | #N/A | #N/A | #N/A | #N/A | #N/A | #N/A | #N/A | #N/A | [14 empty] | #N/A
0.46291 | #N/A | #N/A | #N/A | #N/A | 1 | #N/A | #N/A | #N/A | #N/A | #N/A | #N/A | #N/A | #N/A | #N/A | #N/A | [14 empty] | #N/A
0.50219 | #N/A | #N/A | #N/A | #N/A | 1 | #N/A | #N/A | #N/A | #N/A | #N/A | #N/A | #N/A | #N/A | #N/A | #N/A | [14 empty] | #N/A
0.57568 | #N/A | #N/A | #N/A | #N/A | 1 | #N/A | #N/A | #N/A | #N/A | #N/A | #N/A | #N/A | #N/A | #N/A | #N/A | [14 empty] | #N/A
0.71867 | #N/A | #N/A | #N/A | #N/A | 1 | #N/A | #N/A | #N/A | #N/A | #N/A | #N/A | #N/A | #N/A | #N/A | #N/A | [14 empty] | #N/A
0.38681 | #N/A | #N/A | #N/A | #N/A | 1 | #N/A | #N/A | #N/A | #N/A | #N/A | #N/A | #N/A | #N/A | #N/A | #N/A | [14 empty] | #N/A
0.52858 | #N/A | #N/A | #N/A | #N/A | 1 | #N/A | #N/A | #N/A | #N/A | #N/A | #N/A | #N/A | #N/A | #N/A | #N/A | [14 empty] | #N/A
0.35222 | #N/A | #N/A | #N/A | #N/A | 1 | #N/A | #N/A | #N/A | #N/A | #N/A | #N/A | #N/A | #N/A | #N/A | #N/A | [14 empty] | #N/A
0.071909 | #N/A | #N/A | #N/A | #N/A | 1 | #N/A | #N/A | #N/A | #N/A | #N/A | #N/A | #N/A | #N/A | #N/A | #N/A | [14 empty] | #N/A
0.52852 | #N/A | #N/A | #N/A | #N/A | 1 | #N/A | #N/A | #N/A | #N/A | #N/A | #N/A | #N/A | #N/A | #N/A | #N/A | [14 empty] | #N/A
0.7492 | #N/A | #N/A | #N/A | #N/A | 1 | #N/A | #N/A | #N/A | #N/A | #N/A | #N/A | #N/A | #N/A | #N/A | #N/A | [14 empty] | #N/A
0.0030989 | #N/A | #N/A | #N/A | #N/A | 1 | #N/A | #N/A | #N/A | #N/A | #N/A | #N/A | #N/A | #N/A | #N/A | #N/A | [14 empty] | #N/A
0.43105 | #N/A | #N/A | #N/A | #N/A | 1 | #N/A | #N/A | #N/A | #N/A | #N/A | #N/A | #N/A | #N/A | #N/A | #N/A | [14 empty] | #N/A
0.76578 | #N/A | #N/A | #N/A | #N/A | 1 | #N/A | #N/A | #N/A | #N/A | #N/A | #N/A | #N/A | #N/A | #N/A | #N/A | [14 empty] | #N/A
0.34332 | #N/A | #N/A | #N/A | #N/A | 1 | #N/A | #N/A | #N/A | #N/A | #N/A | #N/A | #N/A | #N/A | #N/A | #N/A | [14 empty] | #N/A
0.55302 | #N/A | #N/A | #N/A | #N/A | 1 | #N/A | #N/A | #N/A | #N/A | #N/A | #N/A | #N/A | #N/A | #N/A | #N/A | [14 empty] | #N/A
0.034449 | #N/A | #N/A | #N/A | #N/A | 1 | #N/A | #N/A | #N/A | #N/A | #N/A | #N/A | #N/A | #N/A | #N/A | #N/A | [14 empty] | #N/A
0.44607 | #N/A | #N/A | #N/A | #N/A | 1 | #N/A | #N/A | #N/A | #N/A | #N/A | #N/A | #N/A | #N/A | #N/A | #N/A | [14 empty] | #N/A
0.081012 | #N/A | #N/A | #N/A | #N/A | 1 | #N/A | #N/A | #N/A | #N/A | #N/A | #N/A | #N/A | #N/A | #N/A | #N/A | [14 empty] | #N/A
0.25426 | #N/A | #N/A | #N/A | #N/A | 1 | #N/A | #N/A | #N/A | #N/A | #N/A | #N/A | #N/A | #N/A | #N/A | #N/A | [14 empty] | #N/A
0.43782 | #N/A | #N/A | #N/A | #N/A | 1 | #N/A | #N/A | #N/A | #N/A | #N/A | #N/A | #N/A | #N/A | #N/A | #N/A | [14 empty] | #N/A
0.96472 | #N/A | #N/A | #N/A | #N/A | 1 | #N/A | #N/A | #N/A | #N/A | #N/A | #N/A | #N/A | #N/A | #N/A | #N/A | [14 empty] | #N/A
0.5888 | #N/A | #N/A | #N/A | #N/A | 1 | #N/A | #N/A | #N/A | #N/A | #N/A | #N/A | #N/A | #N/A | #N/A | #N/A | [14 empty] | #N/A
0.78973 | #N/A | #N/A | #N/A | #N/A | 1 | #N/A | #N/A | #N/A | #N/A | #N/A | #N/A | #N/A | #N/A | #N/A | #N/A | [14 empty] | #N/A
0.9049 | #N/A | #N/A | #N/A | #N/A | 1 | #N/A | #N/A | #N/A | #N/A | #N/A | #N/A | #N/A | #N/A | #N/A | #N/A | [14 empty] | #N/A
0.59301 | #N/A | #N/A | #N/A | #N/A | 1 | #N/A | #N/A | #N/A | #N/A | #N/A | #N/A | #N/A | #N/A | #N/A | #N/A | [14 empty] | #N/A
0.86529 | #N/A | #N/A | #N/A | #N/A | 1 | #N/A | #N/A | #N/A | #N/A | #N/A | #N/A | #N/A | #N/A | #N/A | #N/A | [14 empty] | #N/A
0.72614 | #N/A | #N/A | #N/A | #N/A | 1 | #N/A | #N/A | #N/A | #N/A | #N/A | #N/A | #N/A | #N/A | #N/A | #N/A | [14 empty] | #N/A
0.048058 | #N/A | #N/A | #N/A | #N/A | 1 | #N/A | #N/A | #N/A | #N/A | #N/A | #N/A | #N/A | #N/A | #N/A | #N/A | [14 empty] | #N/A
0.55637 | #N/A | #N/A | #N/A | #N/A | 1 | #N/A | #N/A | #N/A | #N/A | #N/A | #N/A | #N/A | #N/A | #N/A | #N/A | [14 empty] | #N/A
0.04676 | #N/A | #N/A | #N/A | #N/A | 1 | #N/A | #N/A | #N/A | #N/A | #N/A | #N/A | #N/A | #N/A | #N/A | #N/A | [14 empty] | #N/A
0.21712 | #N/A | #N/A | #N/A | #N/A | 1 | #N/A | #N/A | #N/A | #N/A | #N/A | #N/A | #N/A | #N/A | #N/A | #N/A | [14 empty] | #N/A
0.71891 | #N/A | #N/A | #N/A | #N/A | 1 | #N/A | #N/A | #N/A | #N/A | #N/A | #N/A | #N/A | #N/A | #N/A | #N/A | [14 empty] | #N/A
0.36241 | #N/A | #N/A | #N/A | #N/A | 1 | #N/A | #N/A | #N/A | #N/A | #N/A | #N/A | #N/A | #N/A | #N/A | #N/A | [14 empty] | #N/A
0.42283 | #N/A | #N/A | #N/A | #N/A | 1 | #N/A | #N/A | #N/A | #N/A | #N/A | #N/A | #N/A | #N/A | #N/A | #N/A | [14 empty] | #N/A
0.95634 | #N/A | #N/A | #N/A | #N/A | 1 | #N/A | #N/A | #N/A | #N/A | #N/A | #N/A | #N/A | #N/A | #N/A | #N/A | [14 empty] | #N/A
0.14897 | #N/A | #N/A | #N/A | #N/A | 1 | #N/A | #N/A | #N/A | #N/A | #N/A | #N/A | #N/A | #N/A | #N/A | #N/A | [14 empty] | #N/A
0.37911 | #N/A | #N/A | #N/A | #N/A | 1 | #N/A | #N/A | #N/A | #N/A | #N/A | #N/A | #N/A | #N/A | #N/A | #N/A | [14 empty] | #N/A
0.70206 | #N/A | #N/A | #N/A | #N/A | 1 | #N/A | #N/A | #N/A | #N/A | #N/A | #N/A | #N/A | #N/A | #N/A | #N/A | [14 empty] | #N/A
0.38062 | #N/A | #N/A | #N/A | #N/A | 1 | #N/A | #N/A | #N/A | #N/A | #N/A | #N/A | #N/A | #N/A | #N/A | #N/A | [14 empty] | #N/A
0.34025 | #N/A | #N/A | #N/A | #N/A | 1 | #N/A | #N/A | #N/A | #N/A | #N/A | #N/A | #N/A | #N/A | #N/A | #N/A | [14 empty] | #N/A
0.66294 | #N/A | #N/A | #N/A | #N/A | 1 | #N/A | #N/A | #N/A | #N/A | #N/A | #N/A | #N/A | #N/A | #N/A | #N/A | [14 empty] | #N/A
0.52757 | #N/A | #N/A | #N/A | #N/A | 1 | #N/A | #N/A | #N/A | #N/A | #N/A | #N/A | #N/A | #N/A | #N/A | #N/A | [14 empty] | #N/A
0.12307 | #N/A | #N/A | #N/A | #N/A | 1 | #N/A | #N/A | #N/A | #N/A | #N/A | #N/A | #N/A | #N/A | #N/A | #N/A | [14 empty] | #N/A
0.7059 | #N/A | #N/A | #N/A | #N/A | 1 | #N/A | #N/A | #N/A | #N/A | #N/A | #N/A | #N/A | #N/A | #N/A | #N/A | [14 empty] | #N/A
0.036955 | #N/A | #N/A | #N/A | #N/A | 1 | #N/A | #N/A | #N/A | #N/A | #N/A | #N/A | #N/A | #N/A | #N/A | #N/A | [14 empty] | #N/A
0.24269 | #N/A | #N/A | #N/A | #N/A | 1 | #N/A | #N/A | #N/A | #N/A | #N/A | #N/A | #N/A | #N/A | #N/A | #N/A | [14 empty] | #N/A
0.71624 | #N/A | #N/A | #N/A | #N/A | 1 | #N/A | #N/A | #N/A | #N/A | #N/A | #N/A | #N/A | #N/A | #N/A | #N/A | [14 empty] | #N/A
0.96081 | #N/A | #N/A | #N/A | #N/A | 1 | #N/A | #N/A | #N/A | #N/A | #N/A | #N/A | #N/A | #N/A | #N/A | #N/A | [14 empty] | #N/A
0.41894 | #N/A | #N/A | #N/A | #N/A | 1 | #N/A | #N/A | #N/A | #N/A | #N/A | #N/A | #N/A | #N/A | #N/A | #N/A | [14 empty] | #N/A
0.90656 | #N/A | #N/A | #N/A | #N/A | 1 | #N/A | #N/A | #N/A | #N/A | #N/A | #N/A | #N/A | #N/A | #N/A | #N/A | [14 empty] | #N/A
0.54519 | #N/A | #N/A | #N/A | #N/A | 1 | #N/A | #N/A | #N/A | #N/A | #N/A | #N/A | #N/A | #N/A | #N/A | #N/A | [14 empty] | #N/A
0.26229 | #N/A | #N/A | #N/A | #N/A | 1 | #N/A | #N/A | #N/A | #N/A | #N/A | #N/A | #N/A | #N/A | #N/A | #N/A | [14 empty] | #N/A
0.39953 | #N/A | #N/A | #N/A | #N/A | 1 | #N/A | #N/A | #N/A | #N/A | #N/A | #N/A | #N/A | #N/A | #N/A | #N/A | [14 empty] | #N/A
0.55977 | #N/A | #N/A | #N/A | #N/A | 1 | #N/A | #N/A | #N/A | #N/A | #N/A | #N/A | #N/A | #N/A | #N/A | #N/A | [14 empty] | #N/A
TEST SET
rand | index | x_test | y_test | y_test_clean | x^0 | x^1 | x^2 | x^3 | x^4 | x^5 | x^6 | x^7 | x^8 | x^9 | x^10 | [14 empty] | y_pred | test MSE | test MSE clean
0.40184 | 402 | -0.995 | -3.572 | -2.4705 | 1 | -0.995 | 0.99003 | -0.98507 | 0.98015 | -0.97525 | 0.97037 | -0.96552 | 0.96069 | -0.95589 | 0.95111 |  | test_set_size | [12 empty] | -2.7197 | 1225.048 | 1230.681
0.46187 | 462 | -0.695 | -3.1613 | -1.9711 | 1 | -0.695 | 0.48303 | -0.3357 | 0.23331 | -0.16215 | 0.1127 | -0.078324 | 0.054435 | -0.037832 | 0.026293 |  | 60 | [12 empty] | -2.3915
0.49217 | 493 | -0.54 | -0.14018 | -1.5134 | 1 | -0.54 | 0.2916 | -0.15746 | 0.085031 | -0.045917 | 0.024795 | -0.013389 | 0.0072302 | -0.0039043 | 0.0021083 | [14 empty] | -1.7217
0.20763 | 208 | -1.965 | 4.573 | 5.0603 | 1 | -1.965 | 3.8612 | -7.5873 | 14.9091 | -29.2963 | 57.5672 | -113.1196 | 222.28 | -436.7802 | 858.2732 | [14 empty] | 6.8
0.32974 | 330 | -1.355 | -1.573 | -1.6217 | 1 | -1.355 | 1.836 | -2.4878 | 3.371 | -4.5677 | 6.1892 | -8.3864 | 11.3636 | -15.3976 | 20.8638 | [14 empty] | -0.44176
0.095429 | 96 | -2.525 | 11.199 | 11.7858 | 1 | -2.525 | 6.3756 | -16.0985 | 40.6486 | -102.6377 | 259.1602 | -654.3795 | 1652.3082 | -4172.0782 | 10534.4975 | [14 empty] | 11.9088
0.58979 | 590 | -0.055 | -0.39921 | -0.11599 | 1 | -0.055 | 0.003025 | -0.00016638 | 9.1506e-06 | -5.0328e-07 | 2.7681e-08 | -1.5224e-09 | 8.3734e-11 | -4.6054e-12 | 2.533e-13 | [14 empty] | -0.079453
0.16987 | 170 | -2.155 | 7.9641 | 7.9388 | 1 | -2.155 | 4.644 | -10.0079 | 21.567 | -46.4768 | 100.1575 | -215.8395 | 465.1341 | -1002.364 | 2160.0945 | [14 empty] | 8.8168
0.92762 | 928 | 1.635 | 0.56838 | -0.024965 | 1 | 1.635 | 2.6732 | 4.3707 | 7.1461 | 11.6839 | 19.1032 | 31.2338 | 51.0672 | 83.4949 | 136.5141 | [14 empty] | 0.087253
0.09793 | 98 | -2.515 | 11.3612 | 11.7481 | 1 | -2.515 | 6.3252 | -15.9079 | 40.0085 | -100.6213 | 253.0626 | -636.4524 | 1600.6778 | -4025.7046 | 10124.6471 | [14 empty] | 11.8554
0.44386 | 444 | -0.785 | -2.0035 | -2.1924 | 1 | -0.785 | 0.61623 | -0.48374 | 0.37973 | -0.29809 | 0.234 | -0.18369 | 0.1442 | -0.11319 | 0.088858 | [14 empty] | -2.6658
0.27295 | 273 | -1.64 | -1.7189 | 0.71124 | 1 | -1.64 | 2.6896 | -4.4109 | 7.2339 | -11.8637 | 19.4564 | -31.9085 | 52.33 | -85.8212 | 140.7468 | [14 empty] | 2.8779
0.87255 | 873 | 1.36 | 1.6951 | 0.10503 | 1 | 1.36 | 1.8496 | 2.5155 | 3.421 | 4.6526 | 6.3275 | 8.6054 | 11.7034 | 15.9166 | 21.6466 | [14 empty] | -6.1864
0.75069 | 751 | 0.75 | -0.1915 | 0.47118 | 1 | 0.75 | 0.5625 | 0.42187 | 0.31641 | 0.2373 | 0.17798 | 0.13348 | 0.10011 | 0.075085 | 0.056314 | [14 empty] | 2.067
0.27294 | 273 | -1.64 | -1.7189 | 0.71124 | 1 | -1.64 | 2.6896 | -4.4109 | 7.2339 | -11.8637 | 19.4564 | -31.9085 | 52.33 | -85.8212 | 140.7468 | [14 empty] | 2.8779
0.67365 | 674 | 0.365 | 1.5455 | 0.46294 | 1 | 0.365 | 0.13322 | 0.048627 | 0.017749 | 0.0064783 | 0.0023646 | 0.00086308 | 0.00031502 | 0.00011498 | 4.1969e-05 | [14 empty] | 0.33063
0.25663 | 257 | -1.72 | 3.2085 | 1.6418 | 1 | -1.72 | 2.9584 | -5.0884 | 8.7521 | -15.0537 | 25.8923 | -44.5348 | 76.5998 | -131.7516 | 226.6128 | [14 empty] | 3.8783
0.089897 | 90 | -2.555 | 9.8823 | 11.8672 | 1 | -2.555 | 6.528 | -16.6791 | 42.6151 | -108.8816 | 278.1925 | -710.7819 | 1816.0476 | -4640.0017 | 11855.2044 | [14 empty] | 12.0491
0.030951 | 31 | -2.85 | 9.081 | 9.5201 | 1 | -2.85 | 8.1225 | -23.1491 | 65.975 | -188.0288 | 535.882 | -1527.2637 | 4352.7014 | -12405.1991 | 35354.8175 | [14 empty] | 10.3597
0.32272 | 323 | -1.39 | -1.0347 | -1.4203 | 1 | -1.39 | 1.9321 | -2.6856 | 3.733 | -5.1889 | 7.2125 | -10.0254 | 13.9354 | -19.3702 | 26.9245 | [14 empty] | -0.080028
0.79013 | 791 | 0.95 | 0.43839 | 0.36597 | 1 | 0.95 | 0.9025 | 0.85737 | 0.81451 | 0.77378 | 0.73509 | 0.69834 | 0.66342 | 0.63025 | 0.59874 | [14 empty] | 2.2067
0.29726 | 298 | -1.515 | -1.2588 | -0.50663 | 1 | -1.515 | 2.2952 | -3.4773 | 5.2681 | -7.9811 | 12.0914 | -18.3184 | 27.7524 | -42.0449 | 63.6981 | [14 empty] | 1.3396
0.23528 | 236 | -1.825 | 3.1895 | 3.0194 | 1 | -1.825 | 3.3306 | -6.0784 | 11.0931 | -20.2448 | 36.9468 | -67.428 | 123.056 | -224.5773 | 409.8535 | [14 empty] | 5.1683
0.48047 | 481 | -0.6 | -0.98303 | -1.6983 | 1 | -0.6 | 0.36 | -0.216 | 0.1296 | -0.07776 | 0.046656 | -0.027994 | 0.016796 | -0.010078 | 0.0060466 | [14 empty] | -1.9996
0.2546 | 255 | -1.73 | 1.6562 | 1.7658 | 1 | -1.73 | 2.9929 | -5.1777 | 8.9575 | -15.4964 | 26.8088 | -46.3791 | 80.2359 | -138.8081 | 240.1381 | [14 empty] | 4.0028
0.34061 | 341 | -1.3 | -1.7217 | -1.8915 | 1 | -1.3 | 1.69 | -2.197 | 2.8561 | -3.7129 | 4.8268 | -6.2749 | 8.1573 | -10.6045 | 13.7858 | [14 empty] | -0.96934
0.044934 | 45 | -2.78 | 11.317 | 10.6672 | 1 | -2.78 | 7.7284 | -21.485 | 59.7282 | -166.0443 | 461.6032 | -1283.2568 | 3567.4539 | -9917.5218 | 27570.7106 | [14 empty] | 11.4943
0.48243 | 483 | -0.59 | -2.9764 | -1.668 | 1 | -0.59 | 0.3481 | -0.20538 | 0.12117 | -0.071492 | 0.042181 | -0.024887 | 0.014683 | -0.008663 | 0.0051112 | [14 empty] | -1.9543
0.20602 | 207 | -1.97 | 5.8142 | 5.136 | 1 | -1.97 | 3.8809 | -7.6454 | 15.0614 | -29.6709 | 58.4517 | -115.1499 | 226.8453 | -446.8853 | 880.364 | [14 empty] | 6.856
0.86453 | 865 | 1.32 | 0.44158 | 0.12844 | 1 | 1.32 | 1.7424 | 2.3 | 3.036 | 4.0075 | 5.2899 | 6.9826 | 9.217 | 12.1665 | 16.0598 | [14 empty] | -5.0496
0.58863 | 589 | -0.06 | 0.77738 | -0.12711 | 1 | -0.06 | 0.0036 | -0.000216 | 1.296e-05 | -7.776e-07 | 4.6656e-08 | -2.7994e-09 | 1.6796e-10 | -1.0078e-11 | 6.0466e-13 | [14 empty] | -0.085375
0.75491 | 755 | 0.77 | 1.0396 | 0.46279 | 1 | 0.77 | 0.5929 | 0.45653 | 0.35153 | 0.27068 | 0.20842 | 0.16049 | 0.12357 | 0.095152 | 0.073267 | [14 empty] | 2.1502
0.92788 | 928 | 1.635 | 0.56838 | -0.024965 | 1 | 1.635 | 2.6732 | 4.3707 | 7.1461 | 11.6839 | 19.1032 | 31.2338 | 51.0672 | 83.4949 | 136.5141 | [14 empty] | 0.087253
0.33102 | 332 | -1.345 | -0.51331 | -1.675 | 1 | -1.345 | 1.809 | -2.4331 | 3.2726 | -4.4016 | 5.9202 | -7.9626 | 10.7097 | -14.4046 | 19.3742 | [14 empty] | -0.54157
0.54294 | 543 | -0.29 | -0.96806 | -0.73239 | 1 | -0.29 | 0.0841 | -0.024389 | 0.0070728 | -0.0020511 | 0.00059482 | -0.0001725 | 5.0025e-05 | -1.4507e-05 | 4.2071e-06 | [14 empty] | -0.62581
0.080691 | 81 | -2.6 | 12.5601 | 11.8946 | 1 | -2.6 | 6.76 | -17.576 | 45.6976 | -118.8138 | 308.9158 | -803.181 | 2088.2706 | -5429.5037 | 14116.7096 | [14 empty] | 12.1931
0.63437 | 635 | 0.17 | 0.67681 | 0.28135 | 1 | 0.17 | 0.0289 | 0.004913 | 0.00083521 | 0.00014199 | 2.4138e-05 | 4.1034e-06 | 6.9758e-07 | 1.1859e-07 | 2.016e-08 | [14 empty] | 0.064414
0.41004 | 411 | -0.95 | -3.1291 | -2.4469 | 1 | -0.95 | 0.9025 | -0.85738 | 0.81451 | -0.77378 | 0.73509 | -0.69834 | 0.66342 | -0.63025 | 0.59874 | [14 empty] | -2.7899
0.96042 | 961 | 1.8 | 1.0732 | -0.073148 | 1 | 1.8 | 3.24 | 5.832 | 10.4976 | 18.8957 | 34.0122 | 61.222 | 110.1996 | 198.3593 | 357.0467 | [14 empty] | 45.3638
0.11462 | 115 | -2.43 | 10.3234 | 11.2354 | 1 | -2.43 | 5.9049 | -14.3489 | 34.8678 | -84.7289 | 205.8911 | -500.3155 | 1215.7665 | -2954.3127 | 7178.9799 | [14 empty] | 11.2962
0.92345 | 924 | 1.615 | 0.63861 | -0.017561 | 1 | 1.615 | 2.6082 | 4.2123 | 6.8028 | 10.9866 | 17.7433 | 28.6555 | 46.2786 | 74.7399 | 120.705 | [14 empty] | -2.1829
0.62021 | 621 | 0.1 | -0.41382 | 0.17976 | 1 | 0.1 | 0.01 | 0.001 | 0.0001 | 1e-05 | 1e-06 | 1e-07 | 1e-08 | 1e-09 | 1e-10 | [14 empty] | 0.029911
0.34773 | 348 | -1.265 | -1.8112 | -2.0343 | 1 | -1.265 | 1.6002 | -2.0243 | 2.5607 | -3.2393 | 4.0977 | -5.1836 | 6.5573 | -8.295 | 10.4931 | [14 empty] | -1.276
0.14925 | 150 | -2.255 | 9.9813 | 9.3407 | 1 | -2.255 | 5.085 | -11.4667 | 25.8575 | -58.3086 | 131.4859 | -296.5008 | 668.6092 | -1507.7138 | 3399.8947 | [14 empty] | 9.7901
0.47998 | 480 | -0.605 | -2.5722 | -1.7133 | 1 | -0.605 | 0.36603 | -0.22145 | 0.13397 | -0.081054 | 0.049038 | -0.029668 | 0.017949 | -0.010859 | 0.0065698 | [14 empty] | -2.022
0.21941 | 220 | -1.905 | 4.6796 | 4.1643 | 1 | -1.905 | 3.629 | -6.9133 | 13.1698 | -25.0885 | 47.7936 | -91.0468 | 173.4442 | -330.4112 | 629.4334 | [14 empty] | 6.1154
0.99373 | 994 | 1.965 | -0.29525 | -0.099403 | 1 | 1.965 | 3.8612 | 7.5873 | 14.9091 | 29.2963 | 57.5672 | 113.1196 | 222.28 | 436.7802 | 858.2732 | [14 empty] | 179.2147
0.13042 | 131 | -2.35 | 10.9227 | 10.4848 | 1 | -2.35 | 5.5225 | -12.9779 | 30.498 | -71.6703 | 168.4252 | -395.7993 | 930.1284 | -2185.8017 | 5136.634 | [14 empty] | 10.6489
0.028886 | 29 | -2.86 | 9.3918 | 9.3224 | 1 | -2.86 | 8.1796 | -23.3937 | 66.9059 | -191.3507 | 547.2631 | -1565.1726 | 4476.3936 | -12802.4857 | 36615.109 | [14 empty] | 10.1429
0.34539 | 346 | -1.275 | -2.3892 | -1.9958 | 1 | -1.275 | 1.6256 | -2.0727 | 2.6427 | -3.3694 | 4.296 | -5.4774 | 6.9836 | -8.9041 | 11.3528 | [14 empty] | -1.1908
0.54767 | 548 | -0.265 | -0.039447 | -0.65893 | 1 | -0.265 | 0.070225 | -0.01861 | 0.0049316 | -0.0013069 | 0.00034632 | -9.1774e-05 | 2.432e-05 | -6.4449e-06 | 1.7079e-06 | [14 empty] | -0.54025
0.92295 | 923 | 1.61 | -0.74711 | -0.015657 | 1 | 1.61 | 2.5921 | 4.1733 | 6.719 | 10.8176 | 17.4163 | 28.0402 | 45.1447 | 72.683 | 117.0196 | [14 empty] | -2.6772
0.53825 | 539 | -0.31 | -2.7526 | -0.7922 | 1 | -0.31 | 0.0961 | -0.029791 | 0.0092352 | -0.0028629 | 0.0008875 | -0.00027513 | 8.5289e-05 | -2.644e-05 | 8.1963e-06 | [14 empty] | -0.69866
0.40642 | 407 | -0.97 | -0.48233 | -2.4602 | 1 | -0.97 | 0.9409 | -0.91267 | 0.88529 | -0.85873 | 0.83297 | -0.80798 | 0.78374 | -0.76023 | 0.73742 | [14 empty] | -2.7646
0.84725 | 848 | 1.235 | -0.060882 | 0.18097 | 1 | 1.235 | 1.5252 | 1.8837 | 2.3263 | 2.873 | 3.5481 | 4.382 | 5.4117 | 6.6835 | 8.2541 | [14 empty] | -2.5491
0.82623 | 827 | 1.13 | -1.3552 | 0.2493 | 1 | 1.13 | 1.2769 | 1.4429 | 1.6305 | 1.8424 | 2.082 | 2.3526 | 2.6584 | 3.004 | 3.3946 | [14 empty] | 0.024345
0.67243 | 673 | 0.36 | 0.10497 | 0.46004 | 1 | 0.36 | 0.1296 | 0.046656 | 0.016796 | 0.0060466 | 0.0021768 | 0.00078364 | 0.00028211 | 0.00010156 | 3.6562e-05 | [14 empty] | 0.31844
0.7219 | 722 | 0.605 | 1.4767 | 0.51092 | 1 | 0.605 | 0.36602 | 0.22145 | 0.13397 | 0.081054 | 0.049038 | 0.029668 | 0.017949 | 0.010859 | 0.0065698 | [14 empty] | 1.3162
0.99677 | 997 | 1.98 | 0.87248 | -0.1008 | 1 | 1.98 | 3.9204 | 7.7624 | 15.3695 | 30.4317 | 60.2547 | 119.3044 | 236.2226 | 467.7208 | 926.0872 | [14 empty] | 198.5916
0.33981 | 340 | -1.305 | -2.3329 | -1.8693 | 1 | -1.305 | 1.703 | -2.2224 | 2.9003 | -3.7849 | 4.9393 | -6.4458 | 8.4117 | -10.9773 | 14.3253 | [14 empty] | -0.92362
0.49521 | #N/A | #N/A | #N/A | #N/A | 1 | #N/A | #N/A | #N/A | #N/A | #N/A | #N/A | #N/A | #N/A | #N/A | #N/A | [14 empty] | #N/A
0.41297 | #N/A | #N/A | #N/A | #N/A | 1 | #N/A | #N/A | #N/A | #N/A | #N/A | #N/A | #N/A | #N/A | #N/A | #N/A | [14 empty] | #N/A
0.69528 | #N/A | #N/A | #N/A | #N/A | 1 | #N/A | #N/A | #N/A | #N/A | #N/A | #N/A | #N/A | #N/A | #N/A | #N/A | [14 empty] | #N/A
0.17909 | #N/A | #N/A | #N/A | #N/A | 1 | #N/A | #N/A | #N/A | #N/A | #N/A | #N/A | #N/A | #N/A | #N/A | #N/A | [14 empty] | #N/A
0.42292 | #N/A | #N/A | #N/A | #N/A | 1 | #N/A | #N/A | #N/A | #N/A | #N/A | #N/A | #N/A | #N/A | #N/A | #N/A | [14 empty] | #N/A
0.54318 | #N/A | #N/A | #N/A | #N/A | 1 | #N/A | #N/A | #N/A | #N/A | #N/A | #N/A | #N/A | #N/A | #N/A | #N/A | [14 empty] | #N/A
0.81466 | #N/A | #N/A | #N/A | #N/A | 1 | #N/A | #N/A | #N/A | #N/A | #N/A | #N/A | #N/A | #N/A | #N/A | #N/A | [14 empty] | #N/A
0.54091 | #N/A | #N/A | #N/A | #N/A | 1 | #N/A | #N/A | #N/A | #N/A | #N/A | #N/A | #N/A | #N/A | #N/A | #N/A | [14 empty] | #N/A
0.42753 | #N/A | #N/A | #N/A | #N/A | 1 | #N/A | #N/A | #N/A | #N/A | #N/A | #N/A | #N/A | #N/A | #N/A | #N/A | [14 empty] | #N/A
0.50907 | #N/A | #N/A | #N/A | #N/A | 1 | #N/A | #N/A | #N/A | #N/A | #N/A | #N/A | #N/A | #N/A | #N/A | #N/A | [14 empty] | #N/A
0.22778 | #N/A | #N/A | #N/A | #N/A | 1 | #N/A | #N/A | #N/A | #N/A | #N/A | #N/A | #N/A | #N/A | #N/A | #N/A | [14 empty] | #N/A
0.61919 | #N/A | #N/A | #N/A | #N/A | 1 | #N/A | #N/A | #N/A | #N/A | #N/A | #N/A | #N/A | #N/A | #N/A | #N/A | [14 empty] | #N/A
0.48983 | #N/A | #N/A | #N/A | #N/A | 1 | #N/A | #N/A | #N/A | #N/A | #N/A | #N/A | #N/A | #N/A | #N/A | #N/A | [14 empty] | #N/A
0.68082 | #N/A | #N/A | #N/A | #N/A | 1 | #N/A | #N/A | #N/A | #N/A | #N/A | #N/A | #N/A | #N/A | #N/A | #N/A | [14 empty] | #N/A
0.8866 | #N/A | #N/A | #N/A | #N/A | 1 | #N/A | #N/A | #N/A | #N/A | #N/A | #N/A | #N/A | #N/A | #N/A | #N/A | [14 empty] | #N/A
0.37052 | #N/A | #N/A | #N/A | #N/A | 1 | #N/A | #N/A | #N/A | #N/A | #N/A | #N/A | #N/A | #N/A | #N/A | #N/A | [14 empty] | #N/A
0.3025 | #N/A | #N/A | #N/A | #N/A | 1 | #N/A | #N/A | #N/A | #N/A | #N/A | #N/A | #N/A | #N/A | #N/A | #N/A | [14 empty] | #N/A
0.29287 | #N/A | #N/A | #N/A | #N/A | 1 | #N/A | #N/A | #N/A | #N/A | #N/A | #N/A | #N/A | #N/A | #N/A | #N/A | [14 empty] | #N/A
0.15031 | #N/A | #N/A | #N/A | #N/A | 1 | #N/A | #N/A | #N/A | #N/A | #N/A | #N/A | #N/A | #N/A | #N/A | #N/A | [14 empty] | #N/A
0.52982 | #N/A | #N/A | #N/A | #N/A | 1 | #N/A | #N/A | #N/A | #N/A | #N/A | #N/A | #N/A | #N/A | #N/A | #N/A | [14 empty] | #N/A
0.22326 | #N/A | #N/A | #N/A | #N/A | 1 | #N/A | #N/A | #N/A | #N/A | #N/A | #N/A | #N/A | #N/A | #N/A | #N/A | [14 empty] | #N/A
0.58453 | #N/A | #N/A | #N/A | #N/A | 1 | #N/A | #N/A | #N/A | #N/A | #N/A | #N/A | #N/A | #N/A | #N/A | #N/A | [14 empty] | #N/A
0.36346 | #N/A | #N/A | #N/A | #N/A | 1 | #N/A | #N/A | #N/A | #N/A | #N/A | #N/A | #N/A | #N/A | #N/A | #N/A | [14 empty] | #N/A
0.87597 | #N/A | #N/A | #N/A | #N/A | 1 | #N/A | #N/A | #N/A | #N/A | #N/A | #N/A | #N/A | #N/A | #N/A | #N/A | [14 empty] | #N/A
0.47801 | #N/A | #N/A | #N/A | #N/A | 1 | #N/A | #N/A | #N/A | #N/A | #N/A | #N/A | #N/A | #N/A | #N/A | #N/A | [14 empty] | #N/A
0.19063 | #N/A | #N/A | #N/A | #N/A | 1 | #N/A | #N/A | #N/A | #N/A | #N/A | #N/A | #N/A | #N/A | #N/A | #N/A | [14 empty] | #N/A
0.68406 | #N/A | #N/A | #N/A | #N/A | 1 | #N/A | #N/A | #N/A | #N/A | #N/A | #N/A | #N/A | #N/A | #N/A | #N/A | [14 empty] | #N/A
0.74742 | #N/A | #N/A | #N/A | #N/A | 1 | #N/A | #N/A | #N/A | #N/A | #N/A | #N/A | #N/A | #N/A | #N/A | #N/A | [14 empty] | #N/A
0.61393 | #N/A | #N/A | #N/A | #N/A | 1 | #N/A | #N/A | #N/A | #N/A | #N/A | #N/A | #N/A | #N/A | #N/A | #N/A | [14 empty] | #N/A
0.78214 | #N/A | #N/A | #N/A | #N/A | 1 | #N/A | #N/A | #N/A | #N/A | #N/A | #N/A | #N/A | #N/A | #N/A | #N/A | [14 empty] | #N/A
0.16174 | #N/A | #N/A | #N/A | #N/A | 1 | #N/A | #N/A | #N/A | #N/A | #N/A | #N/A | #N/A | #N/A | #N/A | #N/A | [14 empty] | #N/A
0.80778 | #N/A | #N/A | #N/A | #N/A | 1 | #N/A | #N/A | #N/A | #N/A | #N/A | #N/A | #N/A | #N/A | #N/A | #N/A | [14 empty] | #N/A
0.20262 | #N/A | #N/A | #N/A | #N/A | 1 | #N/A | #N/A | #N/A | #N/A | #N/A | #N/A | #N/A | #N/A | #N/A | #N/A | [14 empty] | #N/A
0.95676 | #N/A | #N/A | #N/A | #N/A | 1 | #N/A | #N/A | #N/A | #N/A | #N/A | #N/A | #N/A | #N/A | #N/A | #N/A | [14 empty] | #N/A
0.065851 | #N/A | #N/A | #N/A | #N/A | 1 | #N/A | #N/A | #N/A | #N/A | #N/A | #N/A | #N/A | #N/A | #N/A | #N/A | [14 empty] | #N/A
0.061522 | #N/A | #N/A | #N/A | #N/A | 1 | #N/A | #N/A | #N/A | #N/A | #N/A | #N/A | #N/A | #N/A | #N/A | #N/A | [14 empty] | #N/A
0.7932 | #N/A | #N/A | #N/A | #N/A | 1 | #N/A | #N/A | #N/A | #N/A | #N/A | #N/A | #N/A | #N/A | #N/A | #N/A | [14 empty] | #N/A
0.3796 | #N/A | #N/A | #N/A | #N/A | 1 | #N/A | #N/A | #N/A | #N/A | #N/A | #N/A | #N/A | #N/A | #N/A | #N/A | [14 empty] | #N/A
0.46358 | #N/A | #N/A | #N/A | #N/A | 1 | #N/A | #N/A | #N/A | #N/A | #N/A | #N/A | #N/A | #N/A | #N/A | #N/A | [14 empty] | #N/A
0.11954 | #N/A | #N/A | #N/A | #N/A | 1 | #N/A | #N/A | #N/A | #N/A | #N/A | #N/A | #N/A | #N/A | #N/A | #N/A | [14 empty] | #N/A
0.076005 | #N/A | #N/A | #N/A | #N/A | 1 | #N/A | #N/A | #N/A | #N/A | #N/A | #N/A | #N/A | #N/A | #N/A | #N/A | [14 empty] | #N/A
0.41131 | #N/A | #N/A | #N/A | #N/A | 1 | #N/A | #N/A | #N/A | #N/A | #N/A | #N/A | #N/A | #N/A | #N/A | #N/A | [14 empty] | #N/A
0.97809 | #N/A | #N/A | #N/A | #N/A | 1 | #N/A | #N/A | #N/A | #N/A | #N/A | #N/A | #N/A | #N/A | #N/A | #N/A | [14 empty] | #N/A
0.99717 | #N/A | #N/A | #N/A | #N/A | 1 | #N/A | #N/A | #N/A | #N/A | #N/A | #N/A | #N/A | #N/A | #N/A | #N/A | [14 empty] | #N/A
0.46917 | #N/A | #N/A | #N/A | #N/A | 1 | #N/A | #N/A | #N/A | #N/A | #N/A | #N/A | #N/A | #N/A | #N/A | #N/A | [14 empty] | #N/A
0.40295 | #N/A | #N/A | #N/A | #N/A | 1 | #N/A | #N/A | #N/A | #N/A | #N/A | #N/A | #N/A | #N/A | #N/A | #N/A | [14 empty] | #N/A
0.73975 | #N/A | #N/A | #N/A | #N/A | 1 | #N/A | #N/A | #N/A | #N/A | #N/A | #N/A | #N/A | #N/A | #N/A | #N/A | [14 empty] | #N/A
0.75246 | #N/A | #N/A | #N/A | #N/A | 1 | #N/A | #N/A | #N/A | #N/A | #N/A | #N/A | #N/A | #N/A | #N/A | #N/A | [14 empty] | #N/A
0.33244 | #N/A | #N/A | #N/A | #N/A | 1 | #N/A | #N/A | #N/A | #N/A | #N/A | #N/A | #N/A | #N/A | #N/A | #N/A | [14 empty] | #N/A
0.6757 | #N/A | #N/A | #N/A | #N/A | 1 | #N/A | #N/A | #N/A | #N/A | #N/A | #N/A | #N/A | #N/A | #N/A | #N/A | [14 empty] | #N/A
0.58385 | #N/A | #N/A | #N/A | #N/A | 1 | #N/A | #N/A | #N/A | #N/A | #N/A | #N/A | #N/A | #N/A | #N/A | #N/A | [14 empty] | #N/A
0.48312 | #N/A | #N/A | #N/A | #N/A | 1 | #N/A | #N/A | #N/A | #N/A | #N/A | #N/A | #N/A | #N/A | #N/A | #N/A | [14 empty] | #N/A
0.60165 | #N/A | #N/A | #N/A | #N/A | 1 | #N/A | #N/A | #N/A | #N/A | #N/A | #N/A | #N/A | #N/A | #N/A | #N/A | [14 empty] | #N/A
0.73451 | #N/A | #N/A | #N/A | #N/A | 1 | #N/A | #N/A | #N/A | #N/A | #N/A | #N/A | #N/A | #N/A | #N/A | #N/A | [14 empty] | #N/A
0.058043 | #N/A | #N/A | #N/A | #N/A | 1 | #N/A | #N/A | #N/A | #N/A | #N/A | #N/A | #N/A | #N/A | #N/A | #N/A | [14 empty] | #N/A
0.35863 | #N/A | #N/A | #N/A | #N/A | 1 | #N/A | #N/A | #N/A | #N/A | #N/A | #N/A | #N/A | #N/A | #N/A | #N/A | [14 empty] | #N/A
0.33083 | #N/A | #N/A | #N/A | #N/A | 1 | #N/A | #N/A | #N/A | #N/A | #N/A | #N/A | #N/A | #N/A | #N/A | #N/A | [14 empty] | #N/A
0.72984 | #N/A | #N/A | #N/A | #N/A | 1 | #N/A | #N/A | #N/A | #N/A | #N/A | #N/A | #N/A | #N/A | #N/A | #N/A | [14 empty] | #N/A
0.77348 | #N/A | #N/A | #N/A | #N/A | 1 | #N/A | #N/A | #N/A | #N/A | #N/A | #N/A | #N/A | #N/A | #N/A | #N/A | [14 empty] | #N/A
0.35806 | #N/A | #N/A | #N/A | #N/A | 1 | #N/A | #N/A | #N/A | #N/A | #N/A | #N/A | #N/A | #N/A | #N/A | #N/A | [14 empty] | #N/A
0.14528 | #N/A | #N/A | #N/A | #N/A | 1 | #N/A | #N/A | #N/A | #N/A | #N/A | #N/A | #N/A | #N/A | #N/A | #N/A | [14 empty] | #N/A
0.098259 | #N/A | #N/A | #N/A | #N/A | 1 | #N/A | #N/A | #N/A | #N/A | #N/A | #N/A | #N/A | #N/A | #N/A | #N/A | [14 empty] | #N/A
0.48291 | #N/A | #N/A | #N/A | #N/A | 1 | #N/A | #N/A | #N/A | #N/A | #N/A | #N/A | #N/A | #N/A | #N/A | #N/A | [14 empty] | #N/A
0.035674 | #N/A | #N/A | #N/A | #N/A | 1 | #N/A | #N/A | #N/A | #N/A | #N/A | #N/A | #N/A | #N/A | #N/A | #N/A | [14 empty] | #N/A
0.94472 | #N/A | #N/A | #N/A | #N/A | 1 | #N/A | #N/A | #N/A | #N/A | #N/A | #N/A | #N/A | #N/A | #N/A | #N/A | [14 empty] | #N/A
0.45312 | #N/A | #N/A | #N/A | #N/A | 1 | #N/A | #N/A | #N/A | #N/A | #N/A | #N/A | #N/A | #N/A | #N/A | #N/A | [14 empty] | #N/A
0.40881 | #N/A | #N/A | #N/A | #N/A | 1 | #N/A | #N/A | #N/A | #N/A | #N/A | #N/A | #N/A | #N/A | #N/A | #N/A | [14 empty] | #N/A
0.53655 | #N/A | #N/A | #N/A | #N/A | 1 | #N/A | #N/A | #N/A | #N/A | #N/A | #N/A | #N/A | #N/A | #N/A | #N/A | [14 empty] | #N/A
0.8564 | #N/A | #N/A | #N/A | #N/A | 1 | #N/A | #N/A | #N/A | #N/A | #N/A | #N/A | #N/A | #N/A | #N/A | #N/A | [14 empty] | #N/A
0.72514 | #N/A | #N/A | #N/A | #N/A | 1 | #N/A | #N/A | #N/A | #N/A | #N/A | #N/A | #N/A | #N/A | #N/A | #N/A | [14 empty] | #N/A
0.8215 | #N/A | #N/A | #N/A | #N/A | 1 | #N/A | #N/A | #N/A | #N/A | #N/A | #N/A | #N/A | #N/A | #N/A | #N/A | [14 empty] | #N/A
0.86221 | #N/A | #N/A | #N/A | #N/A | 1 | #N/A | #N/A | #N/A | #N/A | #N/A | #N/A | #N/A | #N/A | #N/A | #N/A | [14 empty] | #N/A
0.43826 | #N/A | #N/A | #N/A | #N/A | 1 | #N/A | #N/A | #N/A | #N/A | #N/A | #N/A | #N/A | #N/A | #N/A | #N/A | [14 empty] | #N/A
0.55306 | #N/A | #N/A | #N/A | #N/A | 1 | #N/A | #N/A | #N/A | #N/A | #N/A | #N/A | #N/A | #N/A | #N/A | #N/A | [14 empty] | #N/A
0.86728 | #N/A | #N/A | #N/A | #N/A | 1 | #N/A | #N/A | #N/A | #N/A | #N/A | #N/A | #N/A | #N/A | #N/A | #N/A | [14 empty] | #N/A
0.38625 | #N/A | #N/A | #N/A | #N/A | 1 | #N/A | #N/A | #N/A | #N/A | #N/A | #N/A | #N/A | #N/A | #N/A | #N/A | [14 empty] | #N/A
0.13199 | #N/A | #N/A | #N/A | #N/A | 1 | #N/A | #N/A | #N/A | #N/A | #N/A | #N/A | #N/A | #N/A | #N/A | #N/A | [14 empty] | #N/A
0.92425 | #N/A | #N/A | #N/A | #N/A | 1 | #N/A | #N/A | #N/A | #N/A | #N/A | #N/A | #N/A | #N/A | #N/A | #N/A | [14 empty] | #N/A
0.64655 | #N/A | #N/A | #N/A | #N/A | 1 | #N/A | #N/A | #N/A | #N/A | #N/A | #N/A | #N/A | #N/A | #N/A | #N/A | [14 empty] | #N/A
0.61997 | #N/A | #N/A | #N/A | #N/A | 1 | #N/A | #N/A | #N/A | #N/A | #N/A | #N/A | #N/A | #N/A | #N/A | #N/A | [14 empty] | #N/A
0.96624 | #N/A | #N/A | #N/A | #N/A | 1 | #N/A | #N/A | #N/A | #N/A | #N/A | #N/A | #N/A | #N/A | #N/A | #N/A | [14 empty] | #N/A
0.065318 | #N/A | #N/A | #N/A | #N/A | 1 | #N/A | #N/A | #N/A | #N/A | #N/A | #N/A | #N/A | #N/A | #N/A | #N/A | [14 empty] | #N/A
0.54194 | #N/A | #N/A | #N/A | #N/A | 1 | #N/A | #N/A | #N/A | #N/A | #N/A | #N/A | #N/A | #N/A | #N/A | #N/A | [14 empty] | #N/A
0.22798 | #N/A | #N/A | #N/A | #N/A | 1 | #N/A | #N/A | #N/A | #N/A | #N/A | #N/A | #N/A | #N/A | #N/A | #N/A | [14 empty] | #N/A
0.50965 | #N/A | #N/A | #N/A | #N/A | 1 | #N/A | #N/A | #N/A | #N/A | #N/A | #N/A | #N/A | #N/A | #N/A | #N/A | [14 empty] | #N/A
0.58278 | #N/A | #N/A | #N/A | #N/A | 1 | #N/A | #N/A | #N/A | #N/A | #N/A | #N/A | #N/A | #N/A | #N/A | #N/A | [14 empty] | #N/A
0.79644 | #N/A | #N/A | #N/A | #N/A | 1 | #N/A | #N/A | #N/A | #N/A | #N/A | #N/A | #N/A | #N/A | #N/A | #N/A | [14 empty] | #N/A
0.29383 | #N/A | #N/A | #N/A | #N/A | 1 | #N/A | #N/A | #N/A | #N/A | #N/A | #N/A | #N/A | #N/A | #N/A | #N/A | [14 empty] | #N/A
0.074066 | #N/A | #N/A | #N/A | #N/A | 1 | #N/A | #N/A | #N/A | #N/A | #N/A | #N/A | #N/A | #N/A | #N/A | #N/A | [14 empty] | #N/A
0.85365 | #N/A | #N/A | #N/A | #N/A | 1 | #N/A | #N/A | #N/A | #N/A | #N/A | #N/A | #N/A | #N/A | #N/A | #N/A | [14 empty] | #N/A
0.3415 | #N/A | #N/A | #N/A | #N/A | 1 | #N/A | #N/A | #N/A | #N/A | #N/A | #N/A | #N/A | #N/A | #N/A | #N/A | [14 empty] | #N/A
0.83565 | #N/A | #N/A | #N/A | #N/A | 1 | #N/A | #N/A | #N/A | #N/A | #N/A | #N/A | #N/A | #N/A | #N/A | #N/A | [14 empty] | #N/A
0.1676 | #N/A | #N/A | #N/A | #N/A | 1 | #N/A | #N/A | #N/A | #N/A | #N/A | #N/A | #N/A | #N/A | #N/A | #N/A | [14 empty] | #N/A
0.66607 | #N/A | #N/A | #N/A | #N/A | 1 | #N/A | #N/A | #N/A | #N/A | #N/A | #N/A | #N/A | #N/A | #N/A | #N/A | [14 empty] | #N/A
0.87518 | #N/A | #N/A | #N/A | #N/A | 1 | #N/A | #N/A | #N/A | #N/A | #N/A | #N/A | #N/A | #N/A | #N/A | #N/A | [14 empty] | #N/A
0.57176 | #N/A | #N/A | #N/A | #N/A | 1 | #N/A | #N/A | #N/A | #N/A | #N/A | #N/A | #N/A | #N/A | #N/A | #N/A | [14 empty] | #N/A
0.19778 | #N/A | #N/A | #N/A | #N/A | 1 | #N/A | #N/A | #N/A | #N/A | #N/A | #N/A | #N/A | #N/A | #N/A | #N/A | [14 empty] | #N/A
0.10995 | #N/A | #N/A | #N/A | #N/A | 1 | #N/A | #N/A | #N/A | #N/A | #N/A | #N/A | #N/A | #N/A | #N/A | #N/A | [14 empty] | #N/A
0.19027 | #N/A | #N/A | #N/A | #N/A | 1 | #N/A | #N/A | #N/A | #N/A | #N/A | #N/A | #N/A | #N/A | #N/A | #N/A | [14 empty] | #N/A
0.93631 | #N/A | #N/A | #N/A | #N/A | 1 | #N/A | #N/A | #N/A | #N/A | #N/A | #N/A | #N/A | #N/A | #N/A | #N/A | [14 empty] | #N/A
0.42468 | #N/A | #N/A | #N/A | #N/A | 1 | #N/A | #N/A | #N/A | #N/A | #N/A | #N/A | #N/A | #N/A | #N/A | #N/A | [14 empty] | #N/A
0.71758 | #N/A | #N/A | #N/A | #N/A | 1 | #N/A | #N/A | #N/A | #N/A | #N/A | #N/A | #N/A | #N/A | #N/A | #N/A | [14 empty] | #N/A
0.7524 | #N/A | #N/A | #N/A | #N/A | 1 | #N/A | #N/A | #N/A | #N/A | #N/A | #N/A | #N/A | #N/A | #N/A | #N/A | [14 empty] | #N/A
0.34489 | #N/A | #N/A | #N/A | #N/A | 1 | #N/A | #N/A | #N/A | #N/A | #N/A | #N/A | #N/A | #N/A | #N/A | #N/A | [14 empty] | #N/A
0.16404 | #N/A | #N/A | #N/A | #N/A | 1 | #N/A | #N/A | #N/A | #N/A | #N/A | #N/A | #N/A | #N/A | #N/A | #N/A | [14 empty] | #N/A
0.85424 | #N/A | #N/A | #N/A | #N/A | 1 | #N/A | #N/A | #N/A | #N/A | #N/A | #N/A | #N/A | #N/A | #N/A | #N/A | [14 empty] | #N/A
0.52819 | #N/A | #N/A | #N/A | #N/A | 1 | #N/A | #N/A | #N/A | #N/A | #N/A | #N/A | #N/A | #N/A | #N/A | #N/A | [14 empty] | #N/A
0.71015 | #N/A | #N/A | #N/A | #N/A | 1 | #N/A | #N/A | #N/A | #N/A | #N/A | #N/A | #N/A | #N/A | #N/A | #N/A | [14 empty] | #N/A
0.24037 | #N/A | #N/A | #N/A | #N/A | 1 | #N/A | #N/A | #N/A | #N/A | #N/A | #N/A | #N/A | #N/A | #N/A | #N/A | [14 empty] | #N/A
0.35888 | #N/A | #N/A | #N/A | #N/A | 1 | #N/A | #N/A | #N/A | #N/A | #N/A | #N/A | #N/A | #N/A | #N/A | #N/A | [14 empty] | #N/A
0.06335 | #N/A | #N/A | #N/A | #N/A | 1 | #N/A | #N/A | #N/A | #N/A | #N/A | #N/A | #N/A | #N/A | #N/A | #N/A | [14 empty] | #N/A
0.20745 | #N/A | #N/A | #N/A | #N/A | 1 | #N/A | #N/A | #N/A | #N/A | #N/A | #N/A | #N/A | #N/A | #N/A | #N/A | [14 empty] | #N/A
0.69012 | #N/A | #N/A | #N/A | #N/A | 1 | #N/A | #N/A | #N/A | #N/A | #N/A | #N/A | #N/A | #N/A | #N/A | #N/A | [14 empty] | #N/A
0.43467 | #N/A | #N/A | #N/A | #N/A | 1 | #N/A | #N/A | #N/A | #N/A | #N/A | #N/A | #N/A | #N/A | #N/A | #N/A | [14 empty] | #N/A
0.81083 | #N/A | #N/A | #N/A | #N/A | 1 | #N/A | #N/A | #N/A | #N/A | #N/A | #N/A | #N/A | #N/A | #N/A | #N/A | [14 empty] | #N/A
0.29046 | #N/A | #N/A | #N/A | #N/A | 1 | #N/A | #N/A | #N/A | #N/A | #N/A | #N/A | #N/A | #N/A | #N/A | #N/A | [14 empty] | #N/A
0.71477 | #N/A | #N/A | #N/A | #N/A | 1 | #N/A | #N/A | #N/A | #N/A | #N/A | #N/A | #N/A | #N/A | #N/A | #N/A | [14 empty] | #N/A
0.78969 | #N/A | #N/A | #N/A | #N/A | 1 | #N/A | #N/A | #N/A | #N/A | #N/A | #N/A | #N/A | #N/A | #N/A | #N/A | [14 empty] | #N/A
0.70891 | #N/A | #N/A | #N/A | #N/A | 1 | #N/A | #N/A | #N/A | #N/A | #N/A | #N/A | #N/A | #N/A | #N/A | #N/A | [14 empty] | #N/A
0.95681 | #N/A | #N/A | #N/A | #N/A | 1 | #N/A | #N/A | #N/A | #N/A | #N/A | #N/A | #N/A | #N/A | #N/A | #N/A | [14 empty] | #N/A
0.88395 | #N/A | #N/A | #N/A | #N/A | 1 | #N/A | #N/A | #N/A | #N/A | #N/A | #N/A | #N/A | #N/A | #N/A | #N/A | [14 empty] | #N/A
0.027509 | #N/A | #N/A | #N/A | #N/A | 1 | #N/A | #N/A | #N/A | #N/A | #N/A | #N/A | #N/A | #N/A | #N/A | #N/A | [14 empty] | #N/A
0.0093721 | #N/A | #N/A | #N/A | #N/A | 1 | #N/A | #N/A | #N/A | #N/A | #N/A | #N/A | #N/A | #N/A | #N/A | #N/A | [14 empty] | #N/A
0.26367 | #N/A | #N/A | #N/A | #N/A | 1 | #N/A | #N/A | #N/A | #N/A | #N/A | #N/A | #N/A | #N/A | #N/A | #N/A | [14 empty] | #N/A
0.5886 | #N/A | #N/A | #N/A | #N/A | 1 | #N/A | #N/A | #N/A | #N/A | #N/A | #N/A | #N/A | #N/A | #N/A | #N/A | [14 empty] | #N/A
0.28784 | #N/A | #N/A | #N/A | #N/A | 1 | #N/A | #N/A | #N/A | #N/A | #N/A | #N/A | #N/A | #N/A | #N/A | #N/A | [14 empty] | #N/A
0.35558 | #N/A | #N/A | #N/A | #N/A | 1 | #N/A | #N/A | #N/A | #N/A | #N/A | #N/A | #N/A | #N/A | #N/A | #N/A | [14 empty] | #N/A
0.093447 | #N/A | #N/A | #N/A | #N/A | 1 | #N/A | #N/A | #N/A | #N/A | #N/A | #N/A | #N/A | #N/A | #N/A | #N/A | [14 empty] | #N/A
0.74405 | #N/A | #N/A | #N/A | #N/A | 1 | #N/A | #N/A | #N/A | #N/A | #N/A | #N/A | #N/A | #N/A | #N/A | #N/A | [14 empty] | #N/A
0.13714 | #N/A | #N/A | #N/A | #N/A | 1 | #N/A | #N/A | #N/A | #N/A | #N/A | #N/A | #N/A | #N/A | #N/A | #N/A | [14 empty] | #N/A
0.11064 | #N/A | #N/A | #N/A | #N/A | 1 | #N/A | #N/A | #N/A | #N/A | #N/A | #N/A | #N/A | #N/A | #N/A | #N/A | [14 empty] | #N/A
0.16933 | #N/A | #N/A | #N/A | #N/A | 1 | #N/A | #N/A | #N/A | #N/A | #N/A | #N/A | #N/A | #N/A | #N/A | #N/A | [14 empty] | #N/A
0.7432 | #N/A | #N/A | #N/A | #N/A | 1 | #N/A | #N/A | #N/A | #N/A | #N/A | #N/A | #N/A | #N/A | #N/A | #N/A | [14 empty] | #N/A
0.70928 | #N/A | #N/A | #N/A | #N/A | 1 | #N/A | #N/A | #N/A | #N/A | #N/A | #N/A | #N/A | #N/A | #N/A | #N/A | [14 empty] | #N/A
0.9355 | #N/A | #N/A | #N/A | #N/A | 1 | #N/A | #N/A | #N/A | #N/A | #N/A | #N/A | #N/A | #N/A | #N/A | #N/A | [14 empty] | #N/A
0.32098 | #N/A | #N/A | #N/A | #N/A | 1 | #N/A | #N/A | #N/A | #N/A | #N/A | #N/A | #N/A | #N/A | #N/A | #N/A | [14 empty] | #N/A
0.65959 | #N/A | #N/A | #N/A | #N/A | 1 | #N/A | #N/A | #N/A | #N/A | #N/A | #N/A | #N/A | #N/A | #N/A | #N/A | [14 empty] | #N/A
0.096099 | #N/A | #N/A | #N/A | #N/A | 1 | #N/A | #N/A | #N/A | #N/A | #N/A | #N/A | #N/A | #N/A | #N/A | #N/A | [14 empty] | #N/A
0.61708 | #N/A | #N/A | #N/A | #N/A | 1 | #N/A | #N/A | #N/A | #N/A | #N/A | #N/A | #N/A | #N/A | #N/A | #N/A | [14 empty] | #N/A
0.00011754 | #N/A | #N/A | #N/A | #N/A | 1 | #N/A | #N/A | #N/A | #N/A | #N/A | #N/A | #N/A | #N/A | #N/A | #N/A | [14 empty] | #N/A
Note on W6: Ashutosh Patwardhan: Fit without constant term as x^0 is included in x_set.

## Training Set 2
TRAINING SET
rand | index | x_train | y_train | y_train_clean | x^0 | x^1 | x^2 | x^3 | x^4 | x^5 | x^6 | x^7 | x^8 | x^9 | x^10 | order | train_set_size | [12 empty] | y_pred | train MSE | train MSE clean
0.73581 | 736 | 0.675 | 0.28639 | 0.4968 | 1 | 0.675 | 0.45562 | 0.30755 | 0.20759 | 0.14013 | 0.094585 | 0.063845 | 0.043095 | 0.029089 | 0.019635 | 10 | 20 |  | -0.040885 | -0.16869 | 0.17102 | 1.1178 | -0.34542 | -2.4235 | 1.7343 | 1.1319 | -3.2317 | 1.3366 | 0.56483 | 0.40353 | 0.17008 | 0.44659
0.10826 | 109 | -2.46 | 10.8744 | 11.4535 | 1 | -2.46 | 6.0516 | -14.8869 | 36.6219 | -90.0898 | 221.6209 | -545.1873 | 1341.1608 | -3299.2556 | 8116.1688 |  |  |  | 0.027537 | 0.14522 | 0.13737 | 1.0525 | 1.1352 | 2.6565 | 2.9293 | 2.7385 | 2.3226 | 1.0181 | 0.35585 | 10.8537
0.8116 | 812 | 1.055 | -0.17636 | 0.29879 | 1 | 1.055 | 1.113 | 1.1742 | 1.2388 | 1.307 | 1.3788 | 1.4547 | 1.5347 | 1.6191 | 1.7081 |  |  |  | 0.98645 | 0.61479 | #N/A | #N/A | #N/A | #N/A | #N/A | #N/A | #N/A | #N/A | #N/A | -0.24246
0.95733 | 958 | 1.785 | -0.68455 | -0.069707 | 1 | 1.785 | 3.1862 | 5.6874 | 10.152 | 18.1214 | 32.3467 | 57.7388 | 103.0637 | 183.9687 | 328.3842 |  |  |  | 59.5683 | 9 | #N/A | #N/A | #N/A | #N/A | #N/A | #N/A | #N/A | #N/A | #N/A | -0.68626
0.52967 | 530 | -0.355 | 0.27639 | -0.92963 | 1 | -0.355 | 0.12603 | -0.044739 | 0.015882 | -0.0056382 | 0.0020016 | -0.00071056 | 0.00025225 | -8.9548e-05 | 3.1789e-05 |  |  |  | 247.6604 | 3.4017 | #N/A | #N/A | #N/A | #N/A | #N/A | #N/A | #N/A | #N/A | #N/A | -0.32781
0.15032 | 151 | -2.25 | 7.0157 | 9.2745 | 1 | -2.25 | 5.0625 | -11.3906 | 25.6289 | -57.665 | 129.7463 | -291.9293 | 656.8408 | -1477.8919 | 3325.2567 | [14 empty] | 7.061
0.40836 | 409 | -0.96 | -1.5669 | -2.4541 | 1 | -0.96 | 0.9216 | -0.88474 | 0.84935 | -0.81537 | 0.78276 | -0.75145 | 0.72139 | -0.69253 | 0.66483 |  |  | power | 0 | 1 | 2 | 3 | 4 | 5 | 6 | 7 | 8 | 9 | 10 | -2.1463
0.59281 | 593 | -0.04 | 0.13385 | -0.083176 | 1 | -0.04 | 0.0016 | -6.4e-05 | 2.56e-06 | -1.024e-07 | 4.096e-09 | -1.6384e-10 | 6.5536e-12 | -2.6214e-13 | 1.0486e-14 |  |  | coeff | 0.56483 | 1.3366 | -3.2317 | 1.1319 | 1.7343 | -2.4235 | -0.34542 | 1.1178 | 0.17102 | -0.16869 | -0.040885 | 0.50612
0.51583 | 516 | -0.425 | -1.1174 | -1.1492 | 1 | -0.425 | 0.18063 | -0.076766 | 0.032625 | -0.013866 | 0.005893 | -0.0025045 | 0.0010644 | -0.00045238 | 0.00019226 |  |  | stderr | 0.35585 | 1.0181 | 2.3226 | 2.7385 | 2.9293 | 2.6565 | 1.1352 | 1.0525 | 0.13737 | 0.14522 | 0.027537 | -0.58825
0.37563 | 376 | -1.125 | -2.7304 | -2.3966 | 1 | -1.125 | 1.2656 | -1.4238 | 1.6018 | -1.802 | 2.0273 | -2.2807 | 2.5658 | -2.8865 | 3.2473 |  |  | t-stat | 1.5872 | 1.3129 | -1.3914 | 0.41333 | 0.59206 | -0.9123 | -0.30427 | 1.062 | 1.245 | -1.1616 | -1.4847 | -1.9519
0.013172 | 14 | -2.935 | 7.4596 | 7.5574 | 1 | -2.935 | 8.6142 | -25.2828 | 74.2049 | -217.7913 | 639.2175 | -1876.1033 | 5506.3631 | -16161.1756 | 47433.0505 | [14 empty] | 7.4605
0.25874 | 259 | -1.71 | 2.1158 | 1.5195 | 1 | -1.71 | 2.9241 | -5.0002 | 8.5504 | -14.6211 | 25.0021 | -42.7536 | 73.1087 | -125.0158 | 213.7771 | [14 empty] | 1.8596
0.37131 | 372 | -1.145 | -0.94416 | -2.3642 | 1 | -1.145 | 1.311 | -1.5011 | 1.7188 | -1.968 | 2.2534 | -2.5801 | 2.9542 | -3.3826 | 3.8731 | [14 empty] | -1.896
0.92432 | 925 | 1.62 | 0.50993 | -0.019443 | 1 | 1.62 | 2.6244 | 4.2515 | 6.8875 | 11.1577 | 18.0755 | 29.2823 | 47.4373 | 76.8485 | 124.4945 | [14 empty] | 0.51257
0.66617 | 667 | 0.33 | 0.67532 | 0.44078 | 1 | 0.33 | 0.1089 | 0.035937 | 0.011859 | 0.0039135 | 0.0012915 | 0.00042618 | 0.00014064 | 4.6411e-05 | 1.5316e-05 | [14 empty] | 0.70579
0.85586 | 856 | 1.275 | -0.3749 | 0.15583 | 1 | 1.275 | 1.6256 | 2.0727 | 2.6427 | 3.3694 | 4.296 | 5.4774 | 6.9836 | 8.9041 | 11.3528 | [14 empty] | -0.35409
0.66439 | 665 | 0.32 | 0.60865 | 0.43365 | 1 | 0.32 | 0.1024 | 0.032768 | 0.010486 | 0.0033554 | 0.0010737 | 0.0003436 | 0.00010995 | 3.5184e-05 | 1.1259e-05 | [14 empty] | 0.70879
0.38803 | 389 | -1.06 | -2.7362 | -2.4619 | 1 | -1.06 | 1.1236 | -1.191 | 1.2625 | -1.3382 | 1.4185 | -1.5036 | 1.5938 | -1.6895 | 1.7908 | [14 empty] | -2.0848
0.64715 | 648 | 0.235 | 1.1453 | 0.35804 | 1 | 0.235 | 0.055225 | 0.012978 | 0.0030498 | 0.0007167 | 0.00016843 | 3.958e-05 | 9.3013e-06 | 2.1858e-06 | 5.1366e-07 | [14 empty] | 0.71869
0.27632 | 277 | -1.62 | 0.84533 | 0.49646 | 1 | -1.62 | 2.6244 | -4.2515 | 6.8875 | -11.1577 | 18.0755 | -29.2823 | 47.4373 | -76.8485 | 124.4945 | [14 empty] | 1.1035
0.63994 | #N/A | #N/A | #N/A | #N/A | 1 | #N/A | #N/A | #N/A | #N/A | #N/A | #N/A | #N/A | #N/A | #N/A | #N/A | [14 empty] | #N/A
0.31172 | #N/A | #N/A | #N/A | #N/A | 1 | #N/A | #N/A | #N/A | #N/A | #N/A | #N/A | #N/A | #N/A | #N/A | #N/A | [14 empty] | #N/A
0.50668 | #N/A | #N/A | #N/A | #N/A | 1 | #N/A | #N/A | #N/A | #N/A | #N/A | #N/A | #N/A | #N/A | #N/A | #N/A | [14 empty] | #N/A
0.90936 | #N/A | #N/A | #N/A | #N/A | 1 | #N/A | #N/A | #N/A | #N/A | #N/A | #N/A | #N/A | #N/A | #N/A | #N/A | [14 empty] | #N/A
0.73912 | #N/A | #N/A | #N/A | #N/A | 1 | #N/A | #N/A | #N/A | #N/A | #N/A | #N/A | #N/A | #N/A | #N/A | #N/A | [14 empty] | #N/A
0.41624 | #N/A | #N/A | #N/A | #N/A | 1 | #N/A | #N/A | #N/A | #N/A | #N/A | #N/A | #N/A | #N/A | #N/A | #N/A | [14 empty] | #N/A
0.39838 | #N/A | #N/A | #N/A | #N/A | 1 | #N/A | #N/A | #N/A | #N/A | #N/A | #N/A | #N/A | #N/A | #N/A | #N/A | [14 empty] | #N/A
0.69967 | #N/A | #N/A | #N/A | #N/A | 1 | #N/A | #N/A | #N/A | #N/A | #N/A | #N/A | #N/A | #N/A | #N/A | #N/A | [14 empty] | #N/A
0.72944 | #N/A | #N/A | #N/A | #N/A | 1 | #N/A | #N/A | #N/A | #N/A | #N/A | #N/A | #N/A | #N/A | #N/A | #N/A | [14 empty] | #N/A
0.20411 | #N/A | #N/A | #N/A | #N/A | 1 | #N/A | #N/A | #N/A | #N/A | #N/A | #N/A | #N/A | #N/A | #N/A | #N/A | [14 empty] | #N/A
0.40113 | #N/A | #N/A | #N/A | #N/A | 1 | #N/A | #N/A | #N/A | #N/A | #N/A | #N/A | #N/A | #N/A | #N/A | #N/A | [14 empty] | #N/A
0.847 | #N/A | #N/A | #N/A | #N/A | 1 | #N/A | #N/A | #N/A | #N/A | #N/A | #N/A | #N/A | #N/A | #N/A | #N/A | [14 empty] | #N/A
0.97594 | #N/A | #N/A | #N/A | #N/A | 1 | #N/A | #N/A | #N/A | #N/A | #N/A | #N/A | #N/A | #N/A | #N/A | #N/A | [14 empty] | #N/A
0.43191 | #N/A | #N/A | #N/A | #N/A | 1 | #N/A | #N/A | #N/A | #N/A | #N/A | #N/A | #N/A | #N/A | #N/A | #N/A | [14 empty] | #N/A
0.26626 | #N/A | #N/A | #N/A | #N/A | 1 | #N/A | #N/A | #N/A | #N/A | #N/A | #N/A | #N/A | #N/A | #N/A | #N/A | [14 empty] | #N/A
0.70842 | #N/A | #N/A | #N/A | #N/A | 1 | #N/A | #N/A | #N/A | #N/A | #N/A | #N/A | #N/A | #N/A | #N/A | #N/A | [14 empty] | #N/A
0.72798 | #N/A | #N/A | #N/A | #N/A | 1 | #N/A | #N/A | #N/A | #N/A | #N/A | #N/A | #N/A | #N/A | #N/A | #N/A | [14 empty] | #N/A
0.075931 | #N/A | #N/A | #N/A | #N/A | 1 | #N/A | #N/A | #N/A | #N/A | #N/A | #N/A | #N/A | #N/A | #N/A | #N/A | [14 empty] | #N/A
0.1551 | #N/A | #N/A | #N/A | #N/A | 1 | #N/A | #N/A | #N/A | #N/A | #N/A | #N/A | #N/A | #N/A | #N/A | #N/A | [14 empty] | #N/A
0.39561 | #N/A | #N/A | #N/A | #N/A | 1 | #N/A | #N/A | #N/A | #N/A | #N/A | #N/A | #N/A | #N/A | #N/A | #N/A | [14 empty] | #N/A
0.7531 | #N/A | #N/A | #N/A | #N/A | 1 | #N/A | #N/A | #N/A | #N/A | #N/A | #N/A | #N/A | #N/A | #N/A | #N/A | [14 empty] | #N/A
0.98477 | #N/A | #N/A | #N/A | #N/A | 1 | #N/A | #N/A | #N/A | #N/A | #N/A | #N/A | #N/A | #N/A | #N/A | #N/A | [14 empty] | #N/A
0.2563 | #N/A | #N/A | #N/A | #N/A | 1 | #N/A | #N/A | #N/A | #N/A | #N/A | #N/A | #N/A | #N/A | #N/A | #N/A | [14 empty] | #N/A
0.55626 | #N/A | #N/A | #N/A | #N/A | 1 | #N/A | #N/A | #N/A | #N/A | #N/A | #N/A | #N/A | #N/A | #N/A | #N/A | [14 empty] | #N/A
0.3107 | #N/A | #N/A | #N/A | #N/A | 1 | #N/A | #N/A | #N/A | #N/A | #N/A | #N/A | #N/A | #N/A | #N/A | #N/A | [14 empty] | #N/A
0.18968 | #N/A | #N/A | #N/A | #N/A | 1 | #N/A | #N/A | #N/A | #N/A | #N/A | #N/A | #N/A | #N/A | #N/A | #N/A | [14 empty] | #N/A
0.28139 | #N/A | #N/A | #N/A | #N/A | 1 | #N/A | #N/A | #N/A | #N/A | #N/A | #N/A | #N/A | #N/A | #N/A | #N/A | [14 empty] | #N/A
0.071204 | #N/A | #N/A | #N/A | #N/A | 1 | #N/A | #N/A | #N/A | #N/A | #N/A | #N/A | #N/A | #N/A | #N/A | #N/A | [14 empty] | #N/A
0.46031 | #N/A | #N/A | #N/A | #N/A | 1 | #N/A | #N/A | #N/A | #N/A | #N/A | #N/A | #N/A | #N/A | #N/A | #N/A | [14 empty] | #N/A
0.59377 | #N/A | #N/A | #N/A | #N/A | 1 | #N/A | #N/A | #N/A | #N/A | #N/A | #N/A | #N/A | #N/A | #N/A | #N/A | [14 empty] | #N/A
0.17495 | #N/A | #N/A | #N/A | #N/A | 1 | #N/A | #N/A | #N/A | #N/A | #N/A | #N/A | #N/A | #N/A | #N/A | #N/A | [14 empty] | #N/A
0.81469 | #N/A | #N/A | #N/A | #N/A | 1 | #N/A | #N/A | #N/A | #N/A | #N/A | #N/A | #N/A | #N/A | #N/A | #N/A | [14 empty] | #N/A
0.58972 | #N/A | #N/A | #N/A | #N/A | 1 | #N/A | #N/A | #N/A | #N/A | #N/A | #N/A | #N/A | #N/A | #N/A | #N/A | [14 empty] | #N/A
0.71628 | #N/A | #N/A | #N/A | #N/A | 1 | #N/A | #N/A | #N/A | #N/A | #N/A | #N/A | #N/A | #N/A | #N/A | #N/A | [14 empty] | #N/A
0.85295 | #N/A | #N/A | #N/A | #N/A | 1 | #N/A | #N/A | #N/A | #N/A | #N/A | #N/A | #N/A | #N/A | #N/A | #N/A | [14 empty] | #N/A
0.14209 | #N/A | #N/A | #N/A | #N/A | 1 | #N/A | #N/A | #N/A | #N/A | #N/A | #N/A | #N/A | #N/A | #N/A | #N/A | [14 empty] | #N/A
0.65253 | #N/A | #N/A | #N/A | #N/A | 1 | #N/A | #N/A | #N/A | #N/A | #N/A | #N/A | #N/A | #N/A | #N/A | #N/A | [14 empty] | #N/A
0.31383 | #N/A | #N/A | #N/A | #N/A | 1 | #N/A | #N/A | #N/A | #N/A | #N/A | #N/A | #N/A | #N/A | #N/A | #N/A | [14 empty] | #N/A
0.084902 | #N/A | #N/A | #N/A | #N/A | 1 | #N/A | #N/A | #N/A | #N/A | #N/A | #N/A | #N/A | #N/A | #N/A | #N/A | [14 empty] | #N/A
0.88587 | #N/A | #N/A | #N/A | #N/A | 1 | #N/A | #N/A | #N/A | #N/A | #N/A | #N/A | #N/A | #N/A | #N/A | #N/A | [14 empty] | #N/A
0.42703 | #N/A | #N/A | #N/A | #N/A | 1 | #N/A | #N/A | #N/A | #N/A | #N/A | #N/A | #N/A | #N/A | #N/A | #N/A | [14 empty] | #N/A
0.88779 | #N/A | #N/A | #N/A | #N/A | 1 | #N/A | #N/A | #N/A | #N/A | #N/A | #N/A | #N/A | #N/A | #N/A | #N/A | [14 empty] | #N/A
0.64491 | #N/A | #N/A | #N/A | #N/A | 1 | #N/A | #N/A | #N/A | #N/A | #N/A | #N/A | #N/A | #N/A | #N/A | #N/A | [14 empty] | #N/A
0.86888 | #N/A | #N/A | #N/A | #N/A | 1 | #N/A | #N/A | #N/A | #N/A | #N/A | #N/A | #N/A | #N/A | #N/A | #N/A | [14 empty] | #N/A
0.73361 | #N/A | #N/A | #N/A | #N/A | 1 | #N/A | #N/A | #N/A | #N/A | #N/A | #N/A | #N/A | #N/A | #N/A | #N/A | [14 empty] | #N/A
0.2777 | #N/A | #N/A | #N/A | #N/A | 1 | #N/A | #N/A | #N/A | #N/A | #N/A | #N/A | #N/A | #N/A | #N/A | #N/A | [14 empty] | #N/A
0.69161 | #N/A | #N/A | #N/A | #N/A | 1 | #N/A | #N/A | #N/A | #N/A | #N/A | #N/A | #N/A | #N/A | #N/A | #N/A | [14 empty] | #N/A
0.70764 | #N/A | #N/A | #N/A | #N/A | 1 | #N/A | #N/A | #N/A | #N/A | #N/A | #N/A | #N/A | #N/A | #N/A | #N/A | [14 empty] | #N/A
0.76635 | #N/A | #N/A | #N/A | #N/A | 1 | #N/A | #N/A | #N/A | #N/A | #N/A | #N/A | #N/A | #N/A | #N/A | #N/A | [14 empty] | #N/A
0.68612 | #N/A | #N/A | #N/A | #N/A | 1 | #N/A | #N/A | #N/A | #N/A | #N/A | #N/A | #N/A | #N/A | #N/A | #N/A | [14 empty] | #N/A
0.33381 | #N/A | #N/A | #N/A | #N/A | 1 | #N/A | #N/A | #N/A | #N/A | #N/A | #N/A | #N/A | #N/A | #N/A | #N/A | [14 empty] | #N/A
0.22131 | #N/A | #N/A | #N/A | #N/A | 1 | #N/A | #N/A | #N/A | #N/A | #N/A | #N/A | #N/A | #N/A | #N/A | #N/A | [14 empty] | #N/A
0.694 | #N/A | #N/A | #N/A | #N/A | 1 | #N/A | #N/A | #N/A | #N/A | #N/A | #N/A | #N/A | #N/A | #N/A | #N/A | [14 empty] | #N/A
0.00069893 | #N/A | #N/A | #N/A | #N/A | 1 | #N/A | #N/A | #N/A | #N/A | #N/A | #N/A | #N/A | #N/A | #N/A | #N/A | [14 empty] | #N/A
0.94917 | #N/A | #N/A | #N/A | #N/A | 1 | #N/A | #N/A | #N/A | #N/A | #N/A | #N/A | #N/A | #N/A | #N/A | #N/A | [14 empty] | #N/A
0.44257 | #N/A | #N/A | #N/A | #N/A | 1 | #N/A | #N/A | #N/A | #N/A | #N/A | #N/A | #N/A | #N/A | #N/A | #N/A | [14 empty] | #N/A
0.48074 | #N/A | #N/A | #N/A | #N/A | 1 | #N/A | #N/A | #N/A | #N/A | #N/A | #N/A | #N/A | #N/A | #N/A | #N/A | [14 empty] | #N/A
0.64761 | #N/A | #N/A | #N/A | #N/A | 1 | #N/A | #N/A | #N/A | #N/A | #N/A | #N/A | #N/A | #N/A | #N/A | #N/A | [14 empty] | #N/A
0.19937 | #N/A | #N/A | #N/A | #N/A | 1 | #N/A | #N/A | #N/A | #N/A | #N/A | #N/A | #N/A | #N/A | #N/A | #N/A | [14 empty] | #N/A
0.98459 | #N/A | #N/A | #N/A | #N/A | 1 | #N/A | #N/A | #N/A | #N/A | #N/A | #N/A | #N/A | #N/A | #N/A | #N/A | [14 empty] | #N/A
0.15984 | #N/A | #N/A | #N/A | #N/A | 1 | #N/A | #N/A | #N/A | #N/A | #N/A | #N/A | #N/A | #N/A | #N/A | #N/A | [14 empty] | #N/A
0.7325 | #N/A | #N/A | #N/A | #N/A | 1 | #N/A | #N/A | #N/A | #N/A | #N/A | #N/A | #N/A | #N/A | #N/A | #N/A | [14 empty] | #N/A
0.93894 | #N/A | #N/A | #N/A | #N/A | 1 | #N/A | #N/A | #N/A | #N/A | #N/A | #N/A | #N/A | #N/A | #N/A | #N/A | [14 empty] | #N/A
0.74851 | #N/A | #N/A | #N/A | #N/A | 1 | #N/A | #N/A | #N/A | #N/A | #N/A | #N/A | #N/A | #N/A | #N/A | #N/A | [14 empty] | #N/A
0.31593 | #N/A | #N/A | #N/A | #N/A | 1 | #N/A | #N/A | #N/A | #N/A | #N/A | #N/A | #N/A | #N/A | #N/A | #N/A | [14 empty] | #N/A
0.30001 | #N/A | #N/A | #N/A | #N/A | 1 | #N/A | #N/A | #N/A | #N/A | #N/A | #N/A | #N/A | #N/A | #N/A | #N/A | [14 empty] | #N/A
0.21048 | #N/A | #N/A | #N/A | #N/A | 1 | #N/A | #N/A | #N/A | #N/A | #N/A | #N/A | #N/A | #N/A | #N/A | #N/A | [14 empty] | #N/A
0.12253 | #N/A | #N/A | #N/A | #N/A | 1 | #N/A | #N/A | #N/A | #N/A | #N/A | #N/A | #N/A | #N/A | #N/A | #N/A | [14 empty] | #N/A
0.80832 | #N/A | #N/A | #N/A | #N/A | 1 | #N/A | #N/A | #N/A | #N/A | #N/A | #N/A | #N/A | #N/A | #N/A | #N/A | [14 empty] | #N/A
0.84903 | #N/A | #N/A | #N/A | #N/A | 1 | #N/A | #N/A | #N/A | #N/A | #N/A | #N/A | #N/A | #N/A | #N/A | #N/A | [14 empty] | #N/A
0.33429 | #N/A | #N/A | #N/A | #N/A | 1 | #N/A | #N/A | #N/A | #N/A | #N/A | #N/A | #N/A | #N/A | #N/A | #N/A | [14 empty] | #N/A
0.26689 | #N/A | #N/A | #N/A | #N/A | 1 | #N/A | #N/A | #N/A | #N/A | #N/A | #N/A | #N/A | #N/A | #N/A | #N/A | [14 empty] | #N/A
0.20304 | #N/A | #N/A | #N/A | #N/A | 1 | #N/A | #N/A | #N/A | #N/A | #N/A | #N/A | #N/A | #N/A | #N/A | #N/A | [14 empty] | #N/A
0.77527 | #N/A | #N/A | #N/A | #N/A | 1 | #N/A | #N/A | #N/A | #N/A | #N/A | #N/A | #N/A | #N/A | #N/A | #N/A | [14 empty] | #N/A
0.21475 | #N/A | #N/A | #N/A | #N/A | 1 | #N/A | #N/A | #N/A | #N/A | #N/A | #N/A | #N/A | #N/A | #N/A | #N/A | [14 empty] | #N/A
0.66343 | #N/A | #N/A | #N/A | #N/A | 1 | #N/A | #N/A | #N/A | #N/A | #N/A | #N/A | #N/A | #N/A | #N/A | #N/A | [14 empty] | #N/A
0.5538 | #N/A | #N/A | #N/A | #N/A | 1 | #N/A | #N/A | #N/A | #N/A | #N/A | #N/A | #N/A | #N/A | #N/A | #N/A | [14 empty] | #N/A
0.51598 | #N/A | #N/A | #N/A | #N/A | 1 | #N/A | #N/A | #N/A | #N/A | #N/A | #N/A | #N/A | #N/A | #N/A | #N/A | [14 empty] | #N/A
0.59111 | #N/A | #N/A | #N/A | #N/A | 1 | #N/A | #N/A | #N/A | #N/A | #N/A | #N/A | #N/A | #N/A | #N/A | #N/A | [14 empty] | #N/A
0.66236 | #N/A | #N/A | #N/A | #N/A | 1 | #N/A | #N/A | #N/A | #N/A | #N/A | #N/A | #N/A | #N/A | #N/A | #N/A | [14 empty] | #N/A
0.042297 | #N/A | #N/A | #N/A | #N/A | 1 | #N/A | #N/A | #N/A | #N/A | #N/A | #N/A | #N/A | #N/A | #N/A | #N/A | [14 empty] | #N/A
0.092411 | #N/A | #N/A | #N/A | #N/A | 1 | #N/A | #N/A | #N/A | #N/A | #N/A | #N/A | #N/A | #N/A | #N/A | #N/A | [14 empty] | #N/A
0.59456 | #N/A | #N/A | #N/A | #N/A | 1 | #N/A | #N/A | #N/A | #N/A | #N/A | #N/A | #N/A | #N/A | #N/A | #N/A | [14 empty] | #N/A
0.15728 | #N/A | #N/A | #N/A | #N/A | 1 | #N/A | #N/A | #N/A | #N/A | #N/A | #N/A | #N/A | #N/A | #N/A | #N/A | [14 empty] | #N/A
0.74212 | #N/A | #N/A | #N/A | #N/A | 1 | #N/A | #N/A | #N/A | #N/A | #N/A | #N/A | #N/A | #N/A | #N/A | #N/A | [14 empty] | #N/A
0.59467 | #N/A | #N/A | #N/A | #N/A | 1 | #N/A | #N/A | #N/A | #N/A | #N/A | #N/A | #N/A | #N/A | #N/A | #N/A | [14 empty] | #N/A
0.42427 | #N/A | #N/A | #N/A | #N/A | 1 | #N/A | #N/A | #N/A | #N/A | #N/A | #N/A | #N/A | #N/A | #N/A | #N/A | [14 empty] | #N/A
0.8657 | #N/A | #N/A | #N/A | #N/A | 1 | #N/A | #N/A | #N/A | #N/A | #N/A | #N/A | #N/A | #N/A | #N/A | #N/A | [14 empty] | #N/A
0.28893 | #N/A | #N/A | #N/A | #N/A | 1 | #N/A | #N/A | #N/A | #N/A | #N/A | #N/A | #N/A | #N/A | #N/A | #N/A | [14 empty] | #N/A
0.91822 | #N/A | #N/A | #N/A | #N/A | 1 | #N/A | #N/A | #N/A | #N/A | #N/A | #N/A | #N/A | #N/A | #N/A | #N/A | [14 empty] | #N/A
0.79767 | #N/A | #N/A | #N/A | #N/A | 1 | #N/A | #N/A | #N/A | #N/A | #N/A | #N/A | #N/A | #N/A | #N/A | #N/A | [14 empty] | #N/A
0.68978 | #N/A | #N/A | #N/A | #N/A | 1 | #N/A | #N/A | #N/A | #N/A | #N/A | #N/A | #N/A | #N/A | #N/A | #N/A | [14 empty] | #N/A
0.72516 | #N/A | #N/A | #N/A | #N/A | 1 | #N/A | #N/A | #N/A | #N/A | #N/A | #N/A | #N/A | #N/A | #N/A | #N/A | [14 empty] | #N/A
0.48738 | #N/A | #N/A | #N/A | #N/A | 1 | #N/A | #N/A | #N/A | #N/A | #N/A | #N/A | #N/A | #N/A | #N/A | #N/A | [14 empty] | #N/A
0.42658 | #N/A | #N/A | #N/A | #N/A | 1 | #N/A | #N/A | #N/A | #N/A | #N/A | #N/A | #N/A | #N/A | #N/A | #N/A | [14 empty] | #N/A
0.80695 | #N/A | #N/A | #N/A | #N/A | 1 | #N/A | #N/A | #N/A | #N/A | #N/A | #N/A | #N/A | #N/A | #N/A | #N/A | [14 empty] | #N/A
0.70862 | #N/A | #N/A | #N/A | #N/A | 1 | #N/A | #N/A | #N/A | #N/A | #N/A | #N/A | #N/A | #N/A | #N/A | #N/A | [14 empty] | #N/A
0.61665 | #N/A | #N/A | #N/A | #N/A | 1 | #N/A | #N/A | #N/A | #N/A | #N/A | #N/A | #N/A | #N/A | #N/A | #N/A | [14 empty] | #N/A
0.60839 | #N/A | #N/A | #N/A | #N/A | 1 | #N/A | #N/A | #N/A | #N/A | #N/A | #N/A | #N/A | #N/A | #N/A | #N/A | [14 empty] | #N/A
0.78727 | #N/A | #N/A | #N/A | #N/A | 1 | #N/A | #N/A | #N/A | #N/A | #N/A | #N/A | #N/A | #N/A | #N/A | #N/A | [14 empty] | #N/A
0.48478 | #N/A | #N/A | #N/A | #N/A | 1 | #N/A | #N/A | #N/A | #N/A | #N/A | #N/A | #N/A | #N/A | #N/A | #N/A | [14 empty] | #N/A
0.42913 | #N/A | #N/A | #N/A | #N/A | 1 | #N/A | #N/A | #N/A | #N/A | #N/A | #N/A | #N/A | #N/A | #N/A | #N/A | [14 empty] | #N/A
0.78975 | #N/A | #N/A | #N/A | #N/A | 1 | #N/A | #N/A | #N/A | #N/A | #N/A | #N/A | #N/A | #N/A | #N/A | #N/A | [14 empty] | #N/A
0.75215 | #N/A | #N/A | #N/A | #N/A | 1 | #N/A | #N/A | #N/A | #N/A | #N/A | #N/A | #N/A | #N/A | #N/A | #N/A | [14 empty] | #N/A
0.86485 | #N/A | #N/A | #N/A | #N/A | 1 | #N/A | #N/A | #N/A | #N/A | #N/A | #N/A | #N/A | #N/A | #N/A | #N/A | [14 empty] | #N/A
0.2222 | #N/A | #N/A | #N/A | #N/A | 1 | #N/A | #N/A | #N/A | #N/A | #N/A | #N/A | #N/A | #N/A | #N/A | #N/A | [14 empty] | #N/A
0.313 | #N/A | #N/A | #N/A | #N/A | 1 | #N/A | #N/A | #N/A | #N/A | #N/A | #N/A | #N/A | #N/A | #N/A | #N/A | [14 empty] | #N/A
0.21273 | #N/A | #N/A | #N/A | #N/A | 1 | #N/A | #N/A | #N/A | #N/A | #N/A | #N/A | #N/A | #N/A | #N/A | #N/A | [14 empty] | #N/A
0.79811 | #N/A | #N/A | #N/A | #N/A | 1 | #N/A | #N/A | #N/A | #N/A | #N/A | #N/A | #N/A | #N/A | #N/A | #N/A | [14 empty] | #N/A
0.98511 | #N/A | #N/A | #N/A | #N/A | 1 | #N/A | #N/A | #N/A | #N/A | #N/A | #N/A | #N/A | #N/A | #N/A | #N/A | [14 empty] | #N/A
0.15001 | #N/A | #N/A | #N/A | #N/A | 1 | #N/A | #N/A | #N/A | #N/A | #N/A | #N/A | #N/A | #N/A | #N/A | #N/A | [14 empty] | #N/A
0.31609 | #N/A | #N/A | #N/A | #N/A | 1 | #N/A | #N/A | #N/A | #N/A | #N/A | #N/A | #N/A | #N/A | #N/A | #N/A | [14 empty] | #N/A
0.68869 | #N/A | #N/A | #N/A | #N/A | 1 | #N/A | #N/A | #N/A | #N/A | #N/A | #N/A | #N/A | #N/A | #N/A | #N/A | [14 empty] | #N/A
0.039741 | #N/A | #N/A | #N/A | #N/A | 1 | #N/A | #N/A | #N/A | #N/A | #N/A | #N/A | #N/A | #N/A | #N/A | #N/A | [14 empty] | #N/A
0.26062 | #N/A | #N/A | #N/A | #N/A | 1 | #N/A | #N/A | #N/A | #N/A | #N/A | #N/A | #N/A | #N/A | #N/A | #N/A | [14 empty] | #N/A
0.41224 | #N/A | #N/A | #N/A | #N/A | 1 | #N/A | #N/A | #N/A | #N/A | #N/A | #N/A | #N/A | #N/A | #N/A | #N/A | [14 empty] | #N/A
0.16235 | #N/A | #N/A | #N/A | #N/A | 1 | #N/A | #N/A | #N/A | #N/A | #N/A | #N/A | #N/A | #N/A | #N/A | #N/A | [14 empty] | #N/A
0.60079 | #N/A | #N/A | #N/A | #N/A | 1 | #N/A | #N/A | #N/A | #N/A | #N/A | #N/A | #N/A | #N/A | #N/A | #N/A | [14 empty] | #N/A
0.65737 | #N/A | #N/A | #N/A | #N/A | 1 | #N/A | #N/A | #N/A | #N/A | #N/A | #N/A | #N/A | #N/A | #N/A | #N/A | [14 empty] | #N/A
0.25966 | #N/A | #N/A | #N/A | #N/A | 1 | #N/A | #N/A | #N/A | #N/A | #N/A | #N/A | #N/A | #N/A | #N/A | #N/A | [14 empty] | #N/A
0.85375 | #N/A | #N/A | #N/A | #N/A | 1 | #N/A | #N/A | #N/A | #N/A | #N/A | #N/A | #N/A | #N/A | #N/A | #N/A | [14 empty] | #N/A
0.94495 | #N/A | #N/A | #N/A | #N/A | 1 | #N/A | #N/A | #N/A | #N/A | #N/A | #N/A | #N/A | #N/A | #N/A | #N/A | [14 empty] | #N/A
0.010056 | #N/A | #N/A | #N/A | #N/A | 1 | #N/A | #N/A | #N/A | #N/A | #N/A | #N/A | #N/A | #N/A | #N/A | #N/A | [14 empty] | #N/A
0.16618 | #N/A | #N/A | #N/A | #N/A | 1 | #N/A | #N/A | #N/A | #N/A | #N/A | #N/A | #N/A | #N/A | #N/A | #N/A | [14 empty] | #N/A
0.46204 | #N/A | #N/A | #N/A | #N/A | 1 | #N/A | #N/A | #N/A | #N/A | #N/A | #N/A | #N/A | #N/A | #N/A | #N/A | [14 empty] | #N/A
0.75641 | #N/A | #N/A | #N/A | #N/A | 1 | #N/A | #N/A | #N/A | #N/A | #N/A | #N/A | #N/A | #N/A | #N/A | #N/A | [14 empty] | #N/A
0.37829 | #N/A | #N/A | #N/A | #N/A | 1 | #N/A | #N/A | #N/A | #N/A | #N/A | #N/A | #N/A | #N/A | #N/A | #N/A | [14 empty] | #N/A
0.64319 | #N/A | #N/A | #N/A | #N/A | 1 | #N/A | #N/A | #N/A | #N/A | #N/A | #N/A | #N/A | #N/A | #N/A | #N/A | [14 empty] | #N/A
0.05209 | #N/A | #N/A | #N/A | #N/A | 1 | #N/A | #N/A | #N/A | #N/A | #N/A | #N/A | #N/A | #N/A | #N/A | #N/A | [14 empty] | #N/A
0.36195 | #N/A | #N/A | #N/A | #N/A | 1 | #N/A | #N/A | #N/A | #N/A | #N/A | #N/A | #N/A | #N/A | #N/A | #N/A | [14 empty] | #N/A
0.016744 | #N/A | #N/A | #N/A | #N/A | 1 | #N/A | #N/A | #N/A | #N/A | #N/A | #N/A | #N/A | #N/A | #N/A | #N/A | [14 empty] | #N/A
0.40002 | #N/A | #N/A | #N/A | #N/A | 1 | #N/A | #N/A | #N/A | #N/A | #N/A | #N/A | #N/A | #N/A | #N/A | #N/A | [14 empty] | #N/A
0.18342 | #N/A | #N/A | #N/A | #N/A | 1 | #N/A | #N/A | #N/A | #N/A | #N/A | #N/A | #N/A | #N/A | #N/A | #N/A | [14 empty] | #N/A
0.84867 | #N/A | #N/A | #N/A | #N/A | 1 | #N/A | #N/A | #N/A | #N/A | #N/A | #N/A | #N/A | #N/A | #N/A | #N/A | [14 empty] | #N/A
0.54617 | #N/A | #N/A | #N/A | #N/A | 1 | #N/A | #N/A | #N/A | #N/A | #N/A | #N/A | #N/A | #N/A | #N/A | #N/A | [14 empty] | #N/A
0.57 | #N/A | #N/A | #N/A | #N/A | 1 | #N/A | #N/A | #N/A | #N/A | #N/A | #N/A | #N/A | #N/A | #N/A | #N/A | [14 empty] | #N/A
0.94984 | #N/A | #N/A | #N/A | #N/A | 1 | #N/A | #N/A | #N/A | #N/A | #N/A | #N/A | #N/A | #N/A | #N/A | #N/A | [14 empty] | #N/A
0.73709 | #N/A | #N/A | #N/A | #N/A | 1 | #N/A | #N/A | #N/A | #N/A | #N/A | #N/A | #N/A | #N/A | #N/A | #N/A | [14 empty] | #N/A
0.38196 | #N/A | #N/A | #N/A | #N/A | 1 | #N/A | #N/A | #N/A | #N/A | #N/A | #N/A | #N/A | #N/A | #N/A | #N/A | [14 empty] | #N/A
0.85699 | #N/A | #N/A | #N/A | #N/A | 1 | #N/A | #N/A | #N/A | #N/A | #N/A | #N/A | #N/A | #N/A | #N/A | #N/A | [14 empty] | #N/A
0.60595 | #N/A | #N/A | #N/A | #N/A | 1 | #N/A | #N/A | #N/A | #N/A | #N/A | #N/A | #N/A | #N/A | #N/A | #N/A | [14 empty] | #N/A
0.4215 | #N/A | #N/A | #N/A | #N/A | 1 | #N/A | #N/A | #N/A | #N/A | #N/A | #N/A | #N/A | #N/A | #N/A | #N/A | [14 empty] | #N/A
0.67197 | #N/A | #N/A | #N/A | #N/A | 1 | #N/A | #N/A | #N/A | #N/A | #N/A | #N/A | #N/A | #N/A | #N/A | #N/A | [14 empty] | #N/A
0.75202 | #N/A | #N/A | #N/A | #N/A | 1 | #N/A | #N/A | #N/A | #N/A | #N/A | #N/A | #N/A | #N/A | #N/A | #N/A | [14 empty] | #N/A
0.33046 | #N/A | #N/A | #N/A | #N/A | 1 | #N/A | #N/A | #N/A | #N/A | #N/A | #N/A | #N/A | #N/A | #N/A | #N/A | [14 empty] | #N/A
0.20561 | #N/A | #N/A | #N/A | #N/A | 1 | #N/A | #N/A | #N/A | #N/A | #N/A | #N/A | #N/A | #N/A | #N/A | #N/A | [14 empty] | #N/A
0.85469 | #N/A | #N/A | #N/A | #N/A | 1 | #N/A | #N/A | #N/A | #N/A | #N/A | #N/A | #N/A | #N/A | #N/A | #N/A | [14 empty] | #N/A
0.7761 | #N/A | #N/A | #N/A | #N/A | 1 | #N/A | #N/A | #N/A | #N/A | #N/A | #N/A | #N/A | #N/A | #N/A | #N/A | [14 empty] | #N/A
0.60834 | #N/A | #N/A | #N/A | #N/A | 1 | #N/A | #N/A | #N/A | #N/A | #N/A | #N/A | #N/A | #N/A | #N/A | #N/A | [14 empty] | #N/A
0.9838 | #N/A | #N/A | #N/A | #N/A | 1 | #N/A | #N/A | #N/A | #N/A | #N/A | #N/A | #N/A | #N/A | #N/A | #N/A | [14 empty] | #N/A
0.03539 | #N/A | #N/A | #N/A | #N/A | 1 | #N/A | #N/A | #N/A | #N/A | #N/A | #N/A | #N/A | #N/A | #N/A | #N/A | [14 empty] | #N/A
0.85234 | #N/A | #N/A | #N/A | #N/A | 1 | #N/A | #N/A | #N/A | #N/A | #N/A | #N/A | #N/A | #N/A | #N/A | #N/A | [14 empty] | #N/A
0.37364 | #N/A | #N/A | #N/A | #N/A | 1 | #N/A | #N/A | #N/A | #N/A | #N/A | #N/A | #N/A | #N/A | #N/A | #N/A | [14 empty] | #N/A
0.51278 | #N/A | #N/A | #N/A | #N/A | 1 | #N/A | #N/A | #N/A | #N/A | #N/A | #N/A | #N/A | #N/A | #N/A | #N/A | [14 empty] | #N/A
0.94177 | #N/A | #N/A | #N/A | #N/A | 1 | #N/A | #N/A | #N/A | #N/A | #N/A | #N/A | #N/A | #N/A | #N/A | #N/A | [14 empty] | #N/A
0.78941 | #N/A | #N/A | #N/A | #N/A | 1 | #N/A | #N/A | #N/A | #N/A | #N/A | #N/A | #N/A | #N/A | #N/A | #N/A | [14 empty] | #N/A
0.33994 | #N/A | #N/A | #N/A | #N/A | 1 | #N/A | #N/A | #N/A | #N/A | #N/A | #N/A | #N/A | #N/A | #N/A | #N/A | [14 empty] | #N/A
0.97017 | #N/A | #N/A | #N/A | #N/A | 1 | #N/A | #N/A | #N/A | #N/A | #N/A | #N/A | #N/A | #N/A | #N/A | #N/A | [14 empty] | #N/A
0.89906 | #N/A | #N/A | #N/A | #N/A | 1 | #N/A | #N/A | #N/A | #N/A | #N/A | #N/A | #N/A | #N/A | #N/A | #N/A | [14 empty] | #N/A
0.086332 | #N/A | #N/A | #N/A | #N/A | 1 | #N/A | #N/A | #N/A | #N/A | #N/A | #N/A | #N/A | #N/A | #N/A | #N/A | [14 empty] | #N/A
0.80914 | #N/A | #N/A | #N/A | #N/A | 1 | #N/A | #N/A | #N/A | #N/A | #N/A | #N/A | #N/A | #N/A | #N/A | #N/A | [14 empty] | #N/A
0.94114 | #N/A | #N/A | #N/A | #N/A | 1 | #N/A | #N/A | #N/A | #N/A | #N/A | #N/A | #N/A | #N/A | #N/A | #N/A | [14 empty] | #N/A
0.83787 | #N/A | #N/A | #N/A | #N/A | 1 | #N/A | #N/A | #N/A | #N/A | #N/A | #N/A | #N/A | #N/A | #N/A | #N/A | [14 empty] | #N/A
0.62021 | #N/A | #N/A | #N/A | #N/A | 1 | #N/A | #N/A | #N/A | #N/A | #N/A | #N/A | #N/A | #N/A | #N/A | #N/A | [14 empty] | #N/A
0.11857 | #N/A | #N/A | #N/A | #N/A | 1 | #N/A | #N/A | #N/A | #N/A | #N/A | #N/A | #N/A | #N/A | #N/A | #N/A | [14 empty] | #N/A
0.5513 | #N/A | #N/A | #N/A | #N/A | 1 | #N/A | #N/A | #N/A | #N/A | #N/A | #N/A | #N/A | #N/A | #N/A | #N/A | [14 empty] | #N/A
0.85361 | #N/A | #N/A | #N/A | #N/A | 1 | #N/A | #N/A | #N/A | #N/A | #N/A | #N/A | #N/A | #N/A | #N/A | #N/A | [14 empty] | #N/A
0.42109 | #N/A | #N/A | #N/A | #N/A | 1 | #N/A | #N/A | #N/A | #N/A | #N/A | #N/A | #N/A | #N/A | #N/A | #N/A | [14 empty] | #N/A
0.37524 | #N/A | #N/A | #N/A | #N/A | 1 | #N/A | #N/A | #N/A | #N/A | #N/A | #N/A | #N/A | #N/A | #N/A | #N/A | [14 empty] | #N/A
0.12268 | #N/A | #N/A | #N/A | #N/A | 1 | #N/A | #N/A | #N/A | #N/A | #N/A | #N/A | #N/A | #N/A | #N/A | #N/A | [14 empty] | #N/A
0.99677 | #N/A | #N/A | #N/A | #N/A | 1 | #N/A | #N/A | #N/A | #N/A | #N/A | #N/A | #N/A | #N/A | #N/A | #N/A | [14 empty] | #N/A
0.57 | #N/A | #N/A | #N/A | #N/A | 1 | #N/A | #N/A | #N/A | #N/A | #N/A | #N/A | #N/A | #N/A | #N/A | #N/A | [14 empty] | #N/A
0.18931 | #N/A | #N/A | #N/A | #N/A | 1 | #N/A | #N/A | #N/A | #N/A | #N/A | #N/A | #N/A | #N/A | #N/A | #N/A | [14 empty] | #N/A
0.19968 | #N/A | #N/A | #N/A | #N/A | 1 | #N/A | #N/A | #N/A | #N/A | #N/A | #N/A | #N/A | #N/A | #N/A | #N/A | [14 empty] | #N/A
0.48531 | #N/A | #N/A | #N/A | #N/A | 1 | #N/A | #N/A | #N/A | #N/A | #N/A | #N/A | #N/A | #N/A | #N/A | #N/A | [14 empty] | #N/A
0.65483 | #N/A | #N/A | #N/A | #N/A | 1 | #N/A | #N/A | #N/A | #N/A | #N/A | #N/A | #N/A | #N/A | #N/A | #N/A | [14 empty] | #N/A
0.23325 | #N/A | #N/A | #N/A | #N/A | 1 | #N/A | #N/A | #N/A | #N/A | #N/A | #N/A | #N/A | #N/A | #N/A | #N/A | [14 empty] | #N/A
0.54647 | #N/A | #N/A | #N/A | #N/A | 1 | #N/A | #N/A | #N/A | #N/A | #N/A | #N/A | #N/A | #N/A | #N/A | #N/A | [14 empty] | #N/A
0.70017 | #N/A | #N/A | #N/A | #N/A | 1 | #N/A | #N/A | #N/A | #N/A | #N/A | #N/A | #N/A | #N/A | #N/A | #N/A | [14 empty] | #N/A
0.98218 | #N/A | #N/A | #N/A | #N/A | 1 | #N/A | #N/A | #N/A | #N/A | #N/A | #N/A | #N/A | #N/A | #N/A | #N/A | [14 empty] | #N/A
0.44009 | #N/A | #N/A | #N/A | #N/A | 1 | #N/A | #N/A | #N/A | #N/A | #N/A | #N/A | #N/A | #N/A | #N/A | #N/A | [14 empty] | #N/A
0.82201 | #N/A | #N/A | #N/A | #N/A | 1 | #N/A | #N/A | #N/A | #N/A | #N/A | #N/A | #N/A | #N/A | #N/A | #N/A | [14 empty] | #N/A
0.78318 | #N/A | #N/A | #N/A | #N/A | 1 | #N/A | #N/A | #N/A | #N/A | #N/A | #N/A | #N/A | #N/A | #N/A | #N/A | [14 empty] | #N/A
0.41895 | #N/A | #N/A | #N/A | #N/A | 1 | #N/A | #N/A | #N/A | #N/A | #N/A | #N/A | #N/A | #N/A | #N/A | #N/A | [14 empty] | #N/A
0.10212 | #N/A | #N/A | #N/A | #N/A | 1 | #N/A | #N/A | #N/A | #N/A | #N/A | #N/A | #N/A | #N/A | #N/A | #N/A | [14 empty] | #N/A
0.71195 | #N/A | #N/A | #N/A | #N/A | 1 | #N/A | #N/A | #N/A | #N/A | #N/A | #N/A | #N/A | #N/A | #N/A | #N/A | [14 empty] | #N/A
0.48525 | #N/A | #N/A | #N/A | #N/A | 1 | #N/A | #N/A | #N/A | #N/A | #N/A | #N/A | #N/A | #N/A | #N/A | #N/A | [14 empty] | #N/A
0.79546 | #N/A | #N/A | #N/A | #N/A | 1 | #N/A | #N/A | #N/A | #N/A | #N/A | #N/A | #N/A | #N/A | #N/A | #N/A | [14 empty] | #N/A
0.83413 | #N/A | #N/A | #N/A | #N/A | 1 | #N/A | #N/A | #N/A | #N/A | #N/A | #N/A | #N/A | #N/A | #N/A | #N/A | [14 empty] | #N/A
0.93701 | #N/A | #N/A | #N/A | #N/A | 1 | #N/A | #N/A | #N/A | #N/A | #N/A | #N/A | #N/A | #N/A | #N/A | #N/A | [14 empty] | #N/A
0.46079 | #N/A | #N/A | #N/A | #N/A | 1 | #N/A | #N/A | #N/A | #N/A | #N/A | #N/A | #N/A | #N/A | #N/A | #N/A | [14 empty] | #N/A
0.49764 | #N/A | #N/A | #N/A | #N/A | 1 | #N/A | #N/A | #N/A | #N/A | #N/A | #N/A | #N/A | #N/A | #N/A | #N/A | [14 empty] | #N/A
0.47127 | #N/A | #N/A | #N/A | #N/A | 1 | #N/A | #N/A | #N/A | #N/A | #N/A | #N/A | #N/A | #N/A | #N/A | #N/A | [14 empty] | #N/A
0.24244 | #N/A | #N/A | #N/A | #N/A | 1 | #N/A | #N/A | #N/A | #N/A | #N/A | #N/A | #N/A | #N/A | #N/A | #N/A | [14 empty] | #N/A
0.16502 | #N/A | #N/A | #N/A | #N/A | 1 | #N/A | #N/A | #N/A | #N/A | #N/A | #N/A | #N/A | #N/A | #N/A | #N/A | [14 empty] | #N/A
0.3042 | #N/A | #N/A | #N/A | #N/A | 1 | #N/A | #N/A | #N/A | #N/A | #N/A | #N/A | #N/A | #N/A | #N/A | #N/A | [14 empty] | #N/A
0.69159 | #N/A | #N/A | #N/A | #N/A | 1 | #N/A | #N/A | #N/A | #N/A | #N/A | #N/A | #N/A | #N/A | #N/A | #N/A | [14 empty] | #N/A
0.3834 | #N/A | #N/A | #N/A | #N/A | 1 | #N/A | #N/A | #N/A | #N/A | #N/A | #N/A | #N/A | #N/A | #N/A | #N/A | [14 empty] | #N/A
0.60168 | #N/A | #N/A | #N/A | #N/A | 1 | #N/A | #N/A | #N/A | #N/A | #N/A | #N/A | #N/A | #N/A | #N/A | #N/A | [14 empty] | #N/A
0.41679 | #N/A | #N/A | #N/A | #N/A | 1 | #N/A | #N/A | #N/A | #N/A | #N/A | #N/A | #N/A | #N/A | #N/A | #N/A | [14 empty] | #N/A
0.16421 | #N/A | #N/A | #N/A | #N/A | 1 | #N/A | #N/A | #N/A | #N/A | #N/A | #N/A | #N/A | #N/A | #N/A | #N/A | [14 empty] | #N/A
0.19346 | #N/A | #N/A | #N/A | #N/A | 1 | #N/A | #N/A | #N/A | #N/A | #N/A | #N/A | #N/A | #N/A | #N/A | #N/A | [14 empty] | #N/A
0.12132 | #N/A | #N/A | #N/A | #N/A | 1 | #N/A | #N/A | #N/A | #N/A | #N/A | #N/A | #N/A | #N/A | #N/A | #N/A | [14 empty] | #N/A
0.80645 | #N/A | #N/A | #N/A | #N/A | 1 | #N/A | #N/A | #N/A | #N/A | #N/A | #N/A | #N/A | #N/A | #N/A | #N/A | [14 empty] | #N/A
0.36753 | #N/A | #N/A | #N/A | #N/A | 1 | #N/A | #N/A | #N/A | #N/A | #N/A | #N/A | #N/A | #N/A | #N/A | #N/A | [14 empty] | #N/A
0.46085 | #N/A | #N/A | #N/A | #N/A | 1 | #N/A | #N/A | #N/A | #N/A | #N/A | #N/A | #N/A | #N/A | #N/A | #N/A | [14 empty] | #N/A
0.13241 | #N/A | #N/A | #N/A | #N/A | 1 | #N/A | #N/A | #N/A | #N/A | #N/A | #N/A | #N/A | #N/A | #N/A | #N/A | [14 empty] | #N/A
0.69311 | #N/A | #N/A | #N/A | #N/A | 1 | #N/A | #N/A | #N/A | #N/A | #N/A | #N/A | #N/A | #N/A | #N/A | #N/A | [14 empty] | #N/A
0.80362 | #N/A | #N/A | #N/A | #N/A | 1 | #N/A | #N/A | #N/A | #N/A | #N/A | #N/A | #N/A | #N/A | #N/A | #N/A | [14 empty] | #N/A
0.70747 | #N/A | #N/A | #N/A | #N/A | 1 | #N/A | #N/A | #N/A | #N/A | #N/A | #N/A | #N/A | #N/A | #N/A | #N/A | [14 empty] | #N/A
0.36677 | #N/A | #N/A | #N/A | #N/A | 1 | #N/A | #N/A | #N/A | #N/A | #N/A | #N/A | #N/A | #N/A | #N/A | #N/A | [14 empty] | #N/A
0.54636 | #N/A | #N/A | #N/A | #N/A | 1 | #N/A | #N/A | #N/A | #N/A | #N/A | #N/A | #N/A | #N/A | #N/A | #N/A | [14 empty] | #N/A
0.11957 | #N/A | #N/A | #N/A | #N/A | 1 | #N/A | #N/A | #N/A | #N/A | #N/A | #N/A | #N/A | #N/A | #N/A | #N/A | [14 empty] | #N/A
0.98859 | #N/A | #N/A | #N/A | #N/A | 1 | #N/A | #N/A | #N/A | #N/A | #N/A | #N/A | #N/A | #N/A | #N/A | #N/A | [14 empty] | #N/A
0.87439 | #N/A | #N/A | #N/A | #N/A | 1 | #N/A | #N/A | #N/A | #N/A | #N/A | #N/A | #N/A | #N/A | #N/A | #N/A | [14 empty] | #N/A
0.14506 | #N/A | #N/A | #N/A | #N/A | 1 | #N/A | #N/A | #N/A | #N/A | #N/A | #N/A | #N/A | #N/A | #N/A | #N/A | [14 empty] | #N/A
0.88618 | #N/A | #N/A | #N/A | #N/A | 1 | #N/A | #N/A | #N/A | #N/A | #N/A | #N/A | #N/A | #N/A | #N/A | #N/A | [14 empty] | #N/A
0.66576 | #N/A | #N/A | #N/A | #N/A | 1 | #N/A | #N/A | #N/A | #N/A | #N/A | #N/A | #N/A | #N/A | #N/A | #N/A | [14 empty] | #N/A
0.23876 | #N/A | #N/A | #N/A | #N/A | 1 | #N/A | #N/A | #N/A | #N/A | #N/A | #N/A | #N/A | #N/A | #N/A | #N/A | [14 empty] | #N/A
0.12047 | #N/A | #N/A | #N/A | #N/A | 1 | #N/A | #N/A | #N/A | #N/A | #N/A | #N/A | #N/A | #N/A | #N/A | #N/A | [14 empty] | #N/A
0.048864 | #N/A | #N/A | #N/A | #N/A | 1 | #N/A | #N/A | #N/A | #N/A | #N/A | #N/A | #N/A | #N/A | #N/A | #N/A | [14 empty] | #N/A
0.96337 | #N/A | #N/A | #N/A | #N/A | 1 | #N/A | #N/A | #N/A | #N/A | #N/A | #N/A | #N/A | #N/A | #N/A | #N/A | [14 empty] | #N/A
0.91832 | #N/A | #N/A | #N/A | #N/A | 1 | #N/A | #N/A | #N/A | #N/A | #N/A | #N/A | #N/A | #N/A | #N/A | #N/A | [14 empty] | #N/A
0.32467 | #N/A | #N/A | #N/A | #N/A | 1 | #N/A | #N/A | #N/A | #N/A | #N/A | #N/A | #N/A | #N/A | #N/A | #N/A | [14 empty] | #N/A
0.26034 | #N/A | #N/A | #N/A | #N/A | 1 | #N/A | #N/A | #N/A | #N/A | #N/A | #N/A | #N/A | #N/A | #N/A | #N/A | [14 empty] | #N/A
0.33688 | #N/A | #N/A | #N/A | #N/A | 1 | #N/A | #N/A | #N/A | #N/A | #N/A | #N/A | #N/A | #N/A | #N/A | #N/A | [14 empty] | #N/A
0.58421 | #N/A | #N/A | #N/A | #N/A | 1 | #N/A | #N/A | #N/A | #N/A | #N/A | #N/A | #N/A | #N/A | #N/A | #N/A | [14 empty] | #N/A
0.27804 | #N/A | #N/A | #N/A | #N/A | 1 | #N/A | #N/A | #N/A | #N/A | #N/A | #N/A | #N/A | #N/A | #N/A | #N/A | [14 empty] | #N/A
0.72109 | #N/A | #N/A | #N/A | #N/A | 1 | #N/A | #N/A | #N/A | #N/A | #N/A | #N/A | #N/A | #N/A | #N/A | #N/A | [14 empty] | #N/A
0.17497 | #N/A | #N/A | #N/A | #N/A | 1 | #N/A | #N/A | #N/A | #N/A | #N/A | #N/A | #N/A | #N/A | #N/A | #N/A | [14 empty] | #N/A
0.40954 | #N/A | #N/A | #N/A | #N/A | 1 | #N/A | #N/A | #N/A | #N/A | #N/A | #N/A | #N/A | #N/A | #N/A | #N/A | [14 empty] | #N/A
0.65738 | #N/A | #N/A | #N/A | #N/A | 1 | #N/A | #N/A | #N/A | #N/A | #N/A | #N/A | #N/A | #N/A | #N/A | #N/A | [14 empty] | #N/A
0.18228 | #N/A | #N/A | #N/A | #N/A | 1 | #N/A | #N/A | #N/A | #N/A | #N/A | #N/A | #N/A | #N/A | #N/A | #N/A | [14 empty] | #N/A
0.45615 | #N/A | #N/A | #N/A | #N/A | 1 | #N/A | #N/A | #N/A | #N/A | #N/A | #N/A | #N/A | #N/A | #N/A | #N/A | [14 empty] | #N/A
0.01634 | #N/A | #N/A | #N/A | #N/A | 1 | #N/A | #N/A | #N/A | #N/A | #N/A | #N/A | #N/A | #N/A | #N/A | #N/A | [14 empty] | #N/A
0.4561 | #N/A | #N/A | #N/A | #N/A | 1 | #N/A | #N/A | #N/A | #N/A | #N/A | #N/A | #N/A | #N/A | #N/A | #N/A | [14 empty] | #N/A
0.26269 | #N/A | #N/A | #N/A | #N/A | 1 | #N/A | #N/A | #N/A | #N/A | #N/A | #N/A | #N/A | #N/A | #N/A | #N/A | [14 empty] | #N/A
0.95296 | #N/A | #N/A | #N/A | #N/A | 1 | #N/A | #N/A | #N/A | #N/A | #N/A | #N/A | #N/A | #N/A | #N/A | #N/A | [14 empty] | #N/A
0.17984 | #N/A | #N/A | #N/A | #N/A | 1 | #N/A | #N/A | #N/A | #N/A | #N/A | #N/A | #N/A | #N/A | #N/A | #N/A | [14 empty] | #N/A
0.89604 | #N/A | #N/A | #N/A | #N/A | 1 | #N/A | #N/A | #N/A | #N/A | #N/A | #N/A | #N/A | #N/A | #N/A | #N/A | [14 empty] | #N/A
0.82469 | #N/A | #N/A | #N/A | #N/A | 1 | #N/A | #N/A | #N/A | #N/A | #N/A | #N/A | #N/A | #N/A | #N/A | #N/A | [14 empty] | #N/A
0.57775 | #N/A | #N/A | #N/A | #N/A | 1 | #N/A | #N/A | #N/A | #N/A | #N/A | #N/A | #N/A | #N/A | #N/A | #N/A | [14 empty] | #N/A
0.46805 | #N/A | #N/A | #N/A | #N/A | 1 | #N/A | #N/A | #N/A | #N/A | #N/A | #N/A | #N/A | #N/A | #N/A | #N/A | [14 empty] | #N/A
0.34663 | #N/A | #N/A | #N/A | #N/A | 1 | #N/A | #N/A | #N/A | #N/A | #N/A | #N/A | #N/A | #N/A | #N/A | #N/A | [14 empty] | #N/A
0.52043 | #N/A | #N/A | #N/A | #N/A | 1 | #N/A | #N/A | #N/A | #N/A | #N/A | #N/A | #N/A | #N/A | #N/A | #N/A | [14 empty] | #N/A
0.96943 | #N/A | #N/A | #N/A | #N/A | 1 | #N/A | #N/A | #N/A | #N/A | #N/A | #N/A | #N/A | #N/A | #N/A | #N/A | [14 empty] | #N/A
0.04461 | #N/A | #N/A | #N/A | #N/A | 1 | #N/A | #N/A | #N/A | #N/A | #N/A | #N/A | #N/A | #N/A | #N/A | #N/A | [14 empty] | #N/A
0.97182 | #N/A | #N/A | #N/A | #N/A | 1 | #N/A | #N/A | #N/A | #N/A | #N/A | #N/A | #N/A | #N/A | #N/A | #N/A | [14 empty] | #N/A
0.66534 | #N/A | #N/A | #N/A | #N/A | 1 | #N/A | #N/A | #N/A | #N/A | #N/A | #N/A | #N/A | #N/A | #N/A | #N/A | [14 empty] | #N/A
0.52315 | #N/A | #N/A | #N/A | #N/A | 1 | #N/A | #N/A | #N/A | #N/A | #N/A | #N/A | #N/A | #N/A | #N/A | #N/A | [14 empty] | #N/A
0.97856 | #N/A | #N/A | #N/A | #N/A | 1 | #N/A | #N/A | #N/A | #N/A | #N/A | #N/A | #N/A | #N/A | #N/A | #N/A | [14 empty] | #N/A
0.0063703 | #N/A | #N/A | #N/A | #N/A | 1 | #N/A | #N/A | #N/A | #N/A | #N/A | #N/A | #N/A | #N/A | #N/A | #N/A | [14 empty] | #N/A
0.10695 | #N/A | #N/A | #N/A | #N/A | 1 | #N/A | #N/A | #N/A | #N/A | #N/A | #N/A | #N/A | #N/A | #N/A | #N/A | [14 empty] | #N/A
0.85979 | #N/A | #N/A | #N/A | #N/A | 1 | #N/A | #N/A | #N/A | #N/A | #N/A | #N/A | #N/A | #N/A | #N/A | #N/A | [14 empty] | #N/A
0.71498 | #N/A | #N/A | #N/A | #N/A | 1 | #N/A | #N/A | #N/A | #N/A | #N/A | #N/A | #N/A | #N/A | #N/A | #N/A | [14 empty] | #N/A
0.24992 | #N/A | #N/A | #N/A | #N/A | 1 | #N/A | #N/A | #N/A | #N/A | #N/A | #N/A | #N/A | #N/A | #N/A | #N/A | [14 empty] | #N/A
0.14857 | #N/A | #N/A | #N/A | #N/A | 1 | #N/A | #N/A | #N/A | #N/A | #N/A | #N/A | #N/A | #N/A | #N/A | #N/A | [14 empty] | #N/A
0.71485 | #N/A | #N/A | #N/A | #N/A | 1 | #N/A | #N/A | #N/A | #N/A | #N/A | #N/A | #N/A | #N/A | #N/A | #N/A | [14 empty] | #N/A
0.001985 | #N/A | #N/A | #N/A | #N/A | 1 | #N/A | #N/A | #N/A | #N/A | #N/A | #N/A | #N/A | #N/A | #N/A | #N/A | [14 empty] | #N/A
0.30818 | #N/A | #N/A | #N/A | #N/A | 1 | #N/A | #N/A | #N/A | #N/A | #N/A | #N/A | #N/A | #N/A | #N/A | #N/A | [14 empty] | #N/A
0.8922 | #N/A | #N/A | #N/A | #N/A | 1 | #N/A | #N/A | #N/A | #N/A | #N/A | #N/A | #N/A | #N/A | #N/A | #N/A | [14 empty] | #N/A
0.82995 | #N/A | #N/A | #N/A | #N/A | 1 | #N/A | #N/A | #N/A | #N/A | #N/A | #N/A | #N/A | #N/A | #N/A | #N/A | [14 empty] | #N/A
0.63833 | #N/A | #N/A | #N/A | #N/A | 1 | #N/A | #N/A | #N/A | #N/A | #N/A | #N/A | #N/A | #N/A | #N/A | #N/A | [14 empty] | #N/A
0.26326 | #N/A | #N/A | #N/A | #N/A | 1 | #N/A | #N/A | #N/A | #N/A | #N/A | #N/A | #N/A | #N/A | #N/A | #N/A | [14 empty] | #N/A
0.97501 | #N/A | #N/A | #N/A | #N/A | 1 | #N/A | #N/A | #N/A | #N/A | #N/A | #N/A | #N/A | #N/A | #N/A | #N/A | [14 empty] | #N/A
0.20038 | #N/A | #N/A | #N/A | #N/A | 1 | #N/A | #N/A | #N/A | #N/A | #N/A | #N/A | #N/A | #N/A | #N/A | #N/A | [14 empty] | #N/A
0.1475 | #N/A | #N/A | #N/A | #N/A | 1 | #N/A | #N/A | #N/A | #N/A | #N/A | #N/A | #N/A | #N/A | #N/A | #N/A | [14 empty] | #N/A
0.5575 | #N/A | #N/A | #N/A | #N/A | 1 | #N/A | #N/A | #N/A | #N/A | #N/A | #N/A | #N/A | #N/A | #N/A | #N/A | [14 empty] | #N/A
0.94573 | #N/A | #N/A | #N/A | #N/A | 1 | #N/A | #N/A | #N/A | #N/A | #N/A | #N/A | #N/A | #N/A | #N/A | #N/A | [14 empty] | #N/A
0.60772 | #N/A | #N/A | #N/A | #N/A | 1 | #N/A | #N/A | #N/A | #N/A | #N/A | #N/A | #N/A | #N/A | #N/A | #N/A | [14 empty] | #N/A
0.96862 | #N/A | #N/A | #N/A | #N/A | 1 | #N/A | #N/A | #N/A | #N/A | #N/A | #N/A | #N/A | #N/A | #N/A | #N/A | [14 empty] | #N/A
0.69195 | #N/A | #N/A | #N/A | #N/A | 1 | #N/A | #N/A | #N/A | #N/A | #N/A | #N/A | #N/A | #N/A | #N/A | #N/A | [14 empty] | #N/A
0.88751 | #N/A | #N/A | #N/A | #N/A | 1 | #N/A | #N/A | #N/A | #N/A | #N/A | #N/A | #N/A | #N/A | #N/A | #N/A | [14 empty] | #N/A
0.11424 | #N/A | #N/A | #N/A | #N/A | 1 | #N/A | #N/A | #N/A | #N/A | #N/A | #N/A | #N/A | #N/A | #N/A | #N/A | [14 empty] | #N/A
0.32668 | #N/A | #N/A | #N/A | #N/A | 1 | #N/A | #N/A | #N/A | #N/A | #N/A | #N/A | #N/A | #N/A | #N/A | #N/A | [14 empty] | #N/A
0.13216 | #N/A | #N/A | #N/A | #N/A | 1 | #N/A | #N/A | #N/A | #N/A | #N/A | #N/A | #N/A | #N/A | #N/A | #N/A | [14 empty] | #N/A
0.74678 | #N/A | #N/A | #N/A | #N/A | 1 | #N/A | #N/A | #N/A | #N/A | #N/A | #N/A | #N/A | #N/A | #N/A | #N/A | [14 empty] | #N/A
0.5809 | #N/A | #N/A | #N/A | #N/A | 1 | #N/A | #N/A | #N/A | #N/A | #N/A | #N/A | #N/A | #N/A | #N/A | #N/A | [14 empty] | #N/A
0.28779 | #N/A | #N/A | #N/A | #N/A | 1 | #N/A | #N/A | #N/A | #N/A | #N/A | #N/A | #N/A | #N/A | #N/A | #N/A | [14 empty] | #N/A
0.47582 | #N/A | #N/A | #N/A | #N/A | 1 | #N/A | #N/A | #N/A | #N/A | #N/A | #N/A | #N/A | #N/A | #N/A | #N/A | [14 empty] | #N/A
0.37493 | #N/A | #N/A | #N/A | #N/A | 1 | #N/A | #N/A | #N/A | #N/A | #N/A | #N/A | #N/A | #N/A | #N/A | #N/A | [14 empty] | #N/A
0.96998 | #N/A | #N/A | #N/A | #N/A | 1 | #N/A | #N/A | #N/A | #N/A | #N/A | #N/A | #N/A | #N/A | #N/A | #N/A | [14 empty] | #N/A
0.17436 | #N/A | #N/A | #N/A | #N/A | 1 | #N/A | #N/A | #N/A | #N/A | #N/A | #N/A | #N/A | #N/A | #N/A | #N/A | [14 empty] | #N/A
0.70208 | #N/A | #N/A | #N/A | #N/A | 1 | #N/A | #N/A | #N/A | #N/A | #N/A | #N/A | #N/A | #N/A | #N/A | #N/A | [14 empty] | #N/A
0.81517 | #N/A | #N/A | #N/A | #N/A | 1 | #N/A | #N/A | #N/A | #N/A | #N/A | #N/A | #N/A | #N/A | #N/A | #N/A | [14 empty] | #N/A
0.77854 | #N/A | #N/A | #N/A | #N/A | 1 | #N/A | #N/A | #N/A | #N/A | #N/A | #N/A | #N/A | #N/A | #N/A | #N/A | [14 empty] | #N/A
0.018415 | #N/A | #N/A | #N/A | #N/A | 1 | #N/A | #N/A | #N/A | #N/A | #N/A | #N/A | #N/A | #N/A | #N/A | #N/A | [14 empty] | #N/A
0.18834 | #N/A | #N/A | #N/A | #N/A | 1 | #N/A | #N/A | #N/A | #N/A | #N/A | #N/A | #N/A | #N/A | #N/A | #N/A | [14 empty] | #N/A
0.34094 | #N/A | #N/A | #N/A | #N/A | 1 | #N/A | #N/A | #N/A | #N/A | #N/A | #N/A | #N/A | #N/A | #N/A | #N/A | [14 empty] | #N/A
0.75194 | #N/A | #N/A | #N/A | #N/A | 1 | #N/A | #N/A | #N/A | #N/A | #N/A | #N/A | #N/A | #N/A | #N/A | #N/A | [14 empty] | #N/A
0.15096 | #N/A | #N/A | #N/A | #N/A | 1 | #N/A | #N/A | #N/A | #N/A | #N/A | #N/A | #N/A | #N/A | #N/A | #N/A | [14 empty] | #N/A
0.30155 | #N/A | #N/A | #N/A | #N/A | 1 | #N/A | #N/A | #N/A | #N/A | #N/A | #N/A | #N/A | #N/A | #N/A | #N/A | [14 empty] | #N/A
0.58318 | #N/A | #N/A | #N/A | #N/A | 1 | #N/A | #N/A | #N/A | #N/A | #N/A | #N/A | #N/A | #N/A | #N/A | #N/A | [14 empty] | #N/A
0.24716 | #N/A | #N/A | #N/A | #N/A | 1 | #N/A | #N/A | #N/A | #N/A | #N/A | #N/A | #N/A | #N/A | #N/A | #N/A | [14 empty] | #N/A
0.41996 | #N/A | #N/A | #N/A | #N/A | 1 | #N/A | #N/A | #N/A | #N/A | #N/A | #N/A | #N/A | #N/A | #N/A | #N/A | [14 empty] | #N/A
0.33575 | #N/A | #N/A | #N/A | #N/A | 1 | #N/A | #N/A | #N/A | #N/A | #N/A | #N/A | #N/A | #N/A | #N/A | #N/A | [14 empty] | #N/A
0.14723 | #N/A | #N/A | #N/A | #N/A | 1 | #N/A | #N/A | #N/A | #N/A | #N/A | #N/A | #N/A | #N/A | #N/A | #N/A | [14 empty] | #N/A
0.024519 | #N/A | #N/A | #N/A | #N/A | 1 | #N/A | #N/A | #N/A | #N/A | #N/A | #N/A | #N/A | #N/A | #N/A | #N/A | [14 empty] | #N/A
0.44812 | #N/A | #N/A | #N/A | #N/A | 1 | #N/A | #N/A | #N/A | #N/A | #N/A | #N/A | #N/A | #N/A | #N/A | #N/A | [14 empty] | #N/A
0.72742 | #N/A | #N/A | #N/A | #N/A | 1 | #N/A | #N/A | #N/A | #N/A | #N/A | #N/A | #N/A | #N/A | #N/A | #N/A | [14 empty] | #N/A
0.49879 | #N/A | #N/A | #N/A | #N/A | 1 | #N/A | #N/A | #N/A | #N/A | #N/A | #N/A | #N/A | #N/A | #N/A | #N/A | [14 empty] | #N/A
0.1421 | #N/A | #N/A | #N/A | #N/A | 1 | #N/A | #N/A | #N/A | #N/A | #N/A | #N/A | #N/A | #N/A | #N/A | #N/A | [14 empty] | #N/A
0.72514 | #N/A | #N/A | #N/A | #N/A | 1 | #N/A | #N/A | #N/A | #N/A | #N/A | #N/A | #N/A | #N/A | #N/A | #N/A | [14 empty] | #N/A
0.87883 | #N/A | #N/A | #N/A | #N/A | 1 | #N/A | #N/A | #N/A | #N/A | #N/A | #N/A | #N/A | #N/A | #N/A | #N/A | [14 empty] | #N/A
0.76169 | #N/A | #N/A | #N/A | #N/A | 1 | #N/A | #N/A | #N/A | #N/A | #N/A | #N/A | #N/A | #N/A | #N/A | #N/A | [14 empty] | #N/A
0.97855 | #N/A | #N/A | #N/A | #N/A | 1 | #N/A | #N/A | #N/A | #N/A | #N/A | #N/A | #N/A | #N/A | #N/A | #N/A | [14 empty] | #N/A
0.18914 | #N/A | #N/A | #N/A | #N/A | 1 | #N/A | #N/A | #N/A | #N/A | #N/A | #N/A | #N/A | #N/A | #N/A | #N/A | [14 empty] | #N/A
0.62394 | #N/A | #N/A | #N/A | #N/A | 1 | #N/A | #N/A | #N/A | #N/A | #N/A | #N/A | #N/A | #N/A | #N/A | #N/A | [14 empty] | #N/A
0.75731 | #N/A | #N/A | #N/A | #N/A | 1 | #N/A | #N/A | #N/A | #N/A | #N/A | #N/A | #N/A | #N/A | #N/A | #N/A | [14 empty] | #N/A
0.63435 | #N/A | #N/A | #N/A | #N/A | 1 | #N/A | #N/A | #N/A | #N/A | #N/A | #N/A | #N/A | #N/A | #N/A | #N/A | [14 empty] | #N/A
0.1879 | #N/A | #N/A | #N/A | #N/A | 1 | #N/A | #N/A | #N/A | #N/A | #N/A | #N/A | #N/A | #N/A | #N/A | #N/A | [14 empty] | #N/A
0.58978 | #N/A | #N/A | #N/A | #N/A | 1 | #N/A | #N/A | #N/A | #N/A | #N/A | #N/A | #N/A | #N/A | #N/A | #N/A | [14 empty] | #N/A
0.14303 | #N/A | #N/A | #N/A | #N/A | 1 | #N/A | #N/A | #N/A | #N/A | #N/A | #N/A | #N/A | #N/A | #N/A | #N/A | [14 empty] | #N/A
0.41401 | #N/A | #N/A | #N/A | #N/A | 1 | #N/A | #N/A | #N/A | #N/A | #N/A | #N/A | #N/A | #N/A | #N/A | #N/A | [14 empty] | #N/A
0.34723 | #N/A | #N/A | #N/A | #N/A | 1 | #N/A | #N/A | #N/A | #N/A | #N/A | #N/A | #N/A | #N/A | #N/A | #N/A | [14 empty] | #N/A
0.93866 | #N/A | #N/A | #N/A | #N/A | 1 | #N/A | #N/A | #N/A | #N/A | #N/A | #N/A | #N/A | #N/A | #N/A | #N/A | [14 empty] | #N/A
0.28319 | #N/A | #N/A | #N/A | #N/A | 1 | #N/A | #N/A | #N/A | #N/A | #N/A | #N/A | #N/A | #N/A | #N/A | #N/A | [14 empty] | #N/A
0.64876 | #N/A | #N/A | #N/A | #N/A | 1 | #N/A | #N/A | #N/A | #N/A | #N/A | #N/A | #N/A | #N/A | #N/A | #N/A | [14 empty] | #N/A
0.19485 | #N/A | #N/A | #N/A | #N/A | 1 | #N/A | #N/A | #N/A | #N/A | #N/A | #N/A | #N/A | #N/A | #N/A | #N/A | [14 empty] | #N/A
0.83316 | #N/A | #N/A | #N/A | #N/A | 1 | #N/A | #N/A | #N/A | #N/A | #N/A | #N/A | #N/A | #N/A | #N/A | #N/A | [14 empty] | #N/A
0.24389 | #N/A | #N/A | #N/A | #N/A | 1 | #N/A | #N/A | #N/A | #N/A | #N/A | #N/A | #N/A | #N/A | #N/A | #N/A | [14 empty] | #N/A
0.98476 | #N/A | #N/A | #N/A | #N/A | 1 | #N/A | #N/A | #N/A | #N/A | #N/A | #N/A | #N/A | #N/A | #N/A | #N/A | [14 empty] | #N/A
0.83735 | #N/A | #N/A | #N/A | #N/A | 1 | #N/A | #N/A | #N/A | #N/A | #N/A | #N/A | #N/A | #N/A | #N/A | #N/A | [14 empty] | #N/A
0.12268 | #N/A | #N/A | #N/A | #N/A | 1 | #N/A | #N/A | #N/A | #N/A | #N/A | #N/A | #N/A | #N/A | #N/A | #N/A | [14 empty] | #N/A
0.63337 | #N/A | #N/A | #N/A | #N/A | 1 | #N/A | #N/A | #N/A | #N/A | #N/A | #N/A | #N/A | #N/A | #N/A | #N/A | [14 empty] | #N/A
0.15926 | #N/A | #N/A | #N/A | #N/A | 1 | #N/A | #N/A | #N/A | #N/A | #N/A | #N/A | #N/A | #N/A | #N/A | #N/A | [14 empty] | #N/A
0.04257 | #N/A | #N/A | #N/A | #N/A | 1 | #N/A | #N/A | #N/A | #N/A | #N/A | #N/A | #N/A | #N/A | #N/A | #N/A | [14 empty] | #N/A
0.96392 | #N/A | #N/A | #N/A | #N/A | 1 | #N/A | #N/A | #N/A | #N/A | #N/A | #N/A | #N/A | #N/A | #N/A | #N/A | [14 empty] | #N/A
0.67142 | #N/A | #N/A | #N/A | #N/A | 1 | #N/A | #N/A | #N/A | #N/A | #N/A | #N/A | #N/A | #N/A | #N/A | #N/A | [14 empty] | #N/A
0.13341 | #N/A | #N/A | #N/A | #N/A | 1 | #N/A | #N/A | #N/A | #N/A | #N/A | #N/A | #N/A | #N/A | #N/A | #N/A | [14 empty] | #N/A
0.29176 | #N/A | #N/A | #N/A | #N/A | 1 | #N/A | #N/A | #N/A | #N/A | #N/A | #N/A | #N/A | #N/A | #N/A | #N/A | [14 empty] | #N/A
0.91193 | #N/A | #N/A | #N/A | #N/A | 1 | #N/A | #N/A | #N/A | #N/A | #N/A | #N/A | #N/A | #N/A | #N/A | #N/A | [14 empty] | #N/A
0.69173 | #N/A | #N/A | #N/A | #N/A | 1 | #N/A | #N/A | #N/A | #N/A | #N/A | #N/A | #N/A | #N/A | #N/A | #N/A | [14 empty] | #N/A
0.64463 | #N/A | #N/A | #N/A | #N/A | 1 | #N/A | #N/A | #N/A | #N/A | #N/A | #N/A | #N/A | #N/A | #N/A | #N/A | [14 empty] | #N/A
0.037139 | #N/A | #N/A | #N/A | #N/A | 1 | #N/A | #N/A | #N/A | #N/A | #N/A | #N/A | #N/A | #N/A | #N/A | #N/A | [14 empty] | #N/A
0.17875 | #N/A | #N/A | #N/A | #N/A | 1 | #N/A | #N/A | #N/A | #N/A | #N/A | #N/A | #N/A | #N/A | #N/A | #N/A | [14 empty] | #N/A
0.4368 | #N/A | #N/A | #N/A | #N/A | 1 | #N/A | #N/A | #N/A | #N/A | #N/A | #N/A | #N/A | #N/A | #N/A | #N/A | [14 empty] | #N/A
0.25975 | #N/A | #N/A | #N/A | #N/A | 1 | #N/A | #N/A | #N/A | #N/A | #N/A | #N/A | #N/A | #N/A | #N/A | #N/A | [14 empty] | #N/A
0.94354 | #N/A | #N/A | #N/A | #N/A | 1 | #N/A | #N/A | #N/A | #N/A | #N/A | #N/A | #N/A | #N/A | #N/A | #N/A | [14 empty] | #N/A
0.48592 | #N/A | #N/A | #N/A | #N/A | 1 | #N/A | #N/A | #N/A | #N/A | #N/A | #N/A | #N/A | #N/A | #N/A | #N/A | [14 empty] | #N/A
0.56178 | #N/A | #N/A | #N/A | #N/A | 1 | #N/A | #N/A | #N/A | #N/A | #N/A | #N/A | #N/A | #N/A | #N/A | #N/A | [14 empty] | #N/A
0.69462 | #N/A | #N/A | #N/A | #N/A | 1 | #N/A | #N/A | #N/A | #N/A | #N/A | #N/A | #N/A | #N/A | #N/A | #N/A | [14 empty] | #N/A
0.78408 | #N/A | #N/A | #N/A | #N/A | 1 | #N/A | #N/A | #N/A | #N/A | #N/A | #N/A | #N/A | #N/A | #N/A | #N/A | [14 empty] | #N/A
0.91625 | #N/A | #N/A | #N/A | #N/A | 1 | #N/A | #N/A | #N/A | #N/A | #N/A | #N/A | #N/A | #N/A | #N/A | #N/A | [14 empty] | #N/A
0.017627 | #N/A | #N/A | #N/A | #N/A | 1 | #N/A | #N/A | #N/A | #N/A | #N/A | #N/A | #N/A | #N/A | #N/A | #N/A | [14 empty] | #N/A
0.95722 | #N/A | #N/A | #N/A | #N/A | 1 | #N/A | #N/A | #N/A | #N/A | #N/A | #N/A | #N/A | #N/A | #N/A | #N/A | [14 empty] | #N/A
0.47356 | #N/A | #N/A | #N/A | #N/A | 1 | #N/A | #N/A | #N/A | #N/A | #N/A | #N/A | #N/A | #N/A | #N/A | #N/A | [14 empty] | #N/A
0.49081 | #N/A | #N/A | #N/A | #N/A | 1 | #N/A | #N/A | #N/A | #N/A | #N/A | #N/A | #N/A | #N/A | #N/A | #N/A | [14 empty] | #N/A
0.54075 | #N/A | #N/A | #N/A | #N/A | 1 | #N/A | #N/A | #N/A | #N/A | #N/A | #N/A | #N/A | #N/A | #N/A | #N/A | [14 empty] | #N/A
0.46535 | #N/A | #N/A | #N/A | #N/A | 1 | #N/A | #N/A | #N/A | #N/A | #N/A | #N/A | #N/A | #N/A | #N/A | #N/A | [14 empty] | #N/A
0.070062 | #N/A | #N/A | #N/A | #N/A | 1 | #N/A | #N/A | #N/A | #N/A | #N/A | #N/A | #N/A | #N/A | #N/A | #N/A | [14 empty] | #N/A
0.37867 | #N/A | #N/A | #N/A | #N/A | 1 | #N/A | #N/A | #N/A | #N/A | #N/A | #N/A | #N/A | #N/A | #N/A | #N/A | [14 empty] | #N/A
0.24597 | #N/A | #N/A | #N/A | #N/A | 1 | #N/A | #N/A | #N/A | #N/A | #N/A | #N/A | #N/A | #N/A | #N/A | #N/A | [14 empty] | #N/A
0.21568 | #N/A | #N/A | #N/A | #N/A | 1 | #N/A | #N/A | #N/A | #N/A | #N/A | #N/A | #N/A | #N/A | #N/A | #N/A | [14 empty] | #N/A
0.099455 | #N/A | #N/A | #N/A | #N/A | 1 | #N/A | #N/A | #N/A | #N/A | #N/A | #N/A | #N/A | #N/A | #N/A | #N/A | [14 empty] | #N/A
0.72117 | #N/A | #N/A | #N/A | #N/A | 1 | #N/A | #N/A | #N/A | #N/A | #N/A | #N/A | #N/A | #N/A | #N/A | #N/A | [14 empty] | #N/A
0.29265 | #N/A | #N/A | #N/A | #N/A | 1 | #N/A | #N/A | #N/A | #N/A | #N/A | #N/A | #N/A | #N/A | #N/A | #N/A | [14 empty] | #N/A
0.63762 | #N/A | #N/A | #N/A | #N/A | 1 | #N/A | #N/A | #N/A | #N/A | #N/A | #N/A | #N/A | #N/A | #N/A | #N/A | [14 empty] | #N/A
0.53966 | #N/A | #N/A | #N/A | #N/A | 1 | #N/A | #N/A | #N/A | #N/A | #N/A | #N/A | #N/A | #N/A | #N/A | #N/A | [14 empty] | #N/A
0.52131 | #N/A | #N/A | #N/A | #N/A | 1 | #N/A | #N/A | #N/A | #N/A | #N/A | #N/A | #N/A | #N/A | #N/A | #N/A | [14 empty] | #N/A
0.048306 | #N/A | #N/A | #N/A | #N/A | 1 | #N/A | #N/A | #N/A | #N/A | #N/A | #N/A | #N/A | #N/A | #N/A | #N/A | [14 empty] | #N/A
0.40195 | #N/A | #N/A | #N/A | #N/A | 1 | #N/A | #N/A | #N/A | #N/A | #N/A | #N/A | #N/A | #N/A | #N/A | #N/A | [14 empty] | #N/A
0.86614 | #N/A | #N/A | #N/A | #N/A | 1 | #N/A | #N/A | #N/A | #N/A | #N/A | #N/A | #N/A | #N/A | #N/A | #N/A | [14 empty] | #N/A
0.41647 | #N/A | #N/A | #N/A | #N/A | 1 | #N/A | #N/A | #N/A | #N/A | #N/A | #N/A | #N/A | #N/A | #N/A | #N/A | [14 empty] | #N/A
0.30914 | #N/A | #N/A | #N/A | #N/A | 1 | #N/A | #N/A | #N/A | #N/A | #N/A | #N/A | #N/A | #N/A | #N/A | #N/A | [14 empty] | #N/A
0.23672 | #N/A | #N/A | #N/A | #N/A | 1 | #N/A | #N/A | #N/A | #N/A | #N/A | #N/A | #N/A | #N/A | #N/A | #N/A | [14 empty] | #N/A
0.44648 | #N/A | #N/A | #N/A | #N/A | 1 | #N/A | #N/A | #N/A | #N/A | #N/A | #N/A | #N/A | #N/A | #N/A | #N/A | [14 empty] | #N/A
0.11211 | #N/A | #N/A | #N/A | #N/A | 1 | #N/A | #N/A | #N/A | #N/A | #N/A | #N/A | #N/A | #N/A | #N/A | #N/A | [14 empty] | #N/A
0.91361 | #N/A | #N/A | #N/A | #N/A | 1 | #N/A | #N/A | #N/A | #N/A | #N/A | #N/A | #N/A | #N/A | #N/A | #N/A | [14 empty] | #N/A
0.7404 | #N/A | #N/A | #N/A | #N/A | 1 | #N/A | #N/A | #N/A | #N/A | #N/A | #N/A | #N/A | #N/A | #N/A | #N/A | [14 empty] | #N/A
0.35785 | #N/A | #N/A | #N/A | #N/A | 1 | #N/A | #N/A | #N/A | #N/A | #N/A | #N/A | #N/A | #N/A | #N/A | #N/A | [14 empty] | #N/A
0.85314 | #N/A | #N/A | #N/A | #N/A | 1 | #N/A | #N/A | #N/A | #N/A | #N/A | #N/A | #N/A | #N/A | #N/A | #N/A | [14 empty] | #N/A
0.12048 | #N/A | #N/A | #N/A | #N/A | 1 | #N/A | #N/A | #N/A | #N/A | #N/A | #N/A | #N/A | #N/A | #N/A | #N/A | [14 empty] | #N/A
0.44029 | #N/A | #N/A | #N/A | #N/A | 1 | #N/A | #N/A | #N/A | #N/A | #N/A | #N/A | #N/A | #N/A | #N/A | #N/A | [14 empty] | #N/A
0.25808 | #N/A | #N/A | #N/A | #N/A | 1 | #N/A | #N/A | #N/A | #N/A | #N/A | #N/A | #N/A | #N/A | #N/A | #N/A | [14 empty] | #N/A
0.83505 | #N/A | #N/A | #N/A | #N/A | 1 | #N/A | #N/A | #N/A | #N/A | #N/A | #N/A | #N/A | #N/A | #N/A | #N/A | [14 empty] | #N/A
0.31377 | #N/A | #N/A | #N/A | #N/A | 1 | #N/A | #N/A | #N/A | #N/A | #N/A | #N/A | #N/A | #N/A | #N/A | #N/A | [14 empty] | #N/A
0.36204 | #N/A | #N/A | #N/A | #N/A | 1 | #N/A | #N/A | #N/A | #N/A | #N/A | #N/A | #N/A | #N/A | #N/A | #N/A | [14 empty] | #N/A
0.33581 | #N/A | #N/A | #N/A | #N/A | 1 | #N/A | #N/A | #N/A | #N/A | #N/A | #N/A | #N/A | #N/A | #N/A | #N/A | [14 empty] | #N/A
0.84605 | #N/A | #N/A | #N/A | #N/A | 1 | #N/A | #N/A | #N/A | #N/A | #N/A | #N/A | #N/A | #N/A | #N/A | #N/A | [14 empty] | #N/A
0.39218 | #N/A | #N/A | #N/A | #N/A | 1 | #N/A | #N/A | #N/A | #N/A | #N/A | #N/A | #N/A | #N/A | #N/A | #N/A | [14 empty] | #N/A
0.49796 | #N/A | #N/A | #N/A | #N/A | 1 | #N/A | #N/A | #N/A | #N/A | #N/A | #N/A | #N/A | #N/A | #N/A | #N/A | [14 empty] | #N/A
0.3865 | #N/A | #N/A | #N/A | #N/A | 1 | #N/A | #N/A | #N/A | #N/A | #N/A | #N/A | #N/A | #N/A | #N/A | #N/A | [14 empty] | #N/A
0.024669 | #N/A | #N/A | #N/A | #N/A | 1 | #N/A | #N/A | #N/A | #N/A | #N/A | #N/A | #N/A | #N/A | #N/A | #N/A | [14 empty] | #N/A
0.87018 | #N/A | #N/A | #N/A | #N/A | 1 | #N/A | #N/A | #N/A | #N/A | #N/A | #N/A | #N/A | #N/A | #N/A | #N/A | [14 empty] | #N/A
0.62512 | #N/A | #N/A | #N/A | #N/A | 1 | #N/A | #N/A | #N/A | #N/A | #N/A | #N/A | #N/A | #N/A | #N/A | #N/A | [14 empty] | #N/A
0.98717 | #N/A | #N/A | #N/A | #N/A | 1 | #N/A | #N/A | #N/A | #N/A | #N/A | #N/A | #N/A | #N/A | #N/A | #N/A | [14 empty] | #N/A
0.72833 | #N/A | #N/A | #N/A | #N/A | 1 | #N/A | #N/A | #N/A | #N/A | #N/A | #N/A | #N/A | #N/A | #N/A | #N/A | [14 empty] | #N/A
0.84167 | #N/A | #N/A | #N/A | #N/A | 1 | #N/A | #N/A | #N/A | #N/A | #N/A | #N/A | #N/A | #N/A | #N/A | #N/A | [14 empty] | #N/A
0.61796 | #N/A | #N/A | #N/A | #N/A | 1 | #N/A | #N/A | #N/A | #N/A | #N/A | #N/A | #N/A | #N/A | #N/A | #N/A | [14 empty] | #N/A
0.014936 | #N/A | #N/A | #N/A | #N/A | 1 | #N/A | #N/A | #N/A | #N/A | #N/A | #N/A | #N/A | #N/A | #N/A | #N/A | [14 empty] | #N/A
0.40503 | #N/A | #N/A | #N/A | #N/A | 1 | #N/A | #N/A | #N/A | #N/A | #N/A | #N/A | #N/A | #N/A | #N/A | #N/A | [14 empty] | #N/A
0.22722 | #N/A | #N/A | #N/A | #N/A | 1 | #N/A | #N/A | #N/A | #N/A | #N/A | #N/A | #N/A | #N/A | #N/A | #N/A | [14 empty] | #N/A
0.75548 | #N/A | #N/A | #N/A | #N/A | 1 | #N/A | #N/A | #N/A | #N/A | #N/A | #N/A | #N/A | #N/A | #N/A | #N/A | [14 empty] | #N/A
0.64574 | #N/A | #N/A | #N/A | #N/A | 1 | #N/A | #N/A | #N/A | #N/A | #N/A | #N/A | #N/A | #N/A | #N/A | #N/A | [14 empty] | #N/A
0.33453 | #N/A | #N/A | #N/A | #N/A | 1 | #N/A | #N/A | #N/A | #N/A | #N/A | #N/A | #N/A | #N/A | #N/A | #N/A | [14 empty] | #N/A
0.056016 | #N/A | #N/A | #N/A | #N/A | 1 | #N/A | #N/A | #N/A | #N/A | #N/A | #N/A | #N/A | #N/A | #N/A | #N/A | [14 empty] | #N/A
0.034048 | #N/A | #N/A | #N/A | #N/A | 1 | #N/A | #N/A | #N/A | #N/A | #N/A | #N/A | #N/A | #N/A | #N/A | #N/A | [14 empty] | #N/A
0.91651 | #N/A | #N/A | #N/A | #N/A | 1 | #N/A | #N/A | #N/A | #N/A | #N/A | #N/A | #N/A | #N/A | #N/A | #N/A | [14 empty] | #N/A
0.22263 | #N/A | #N/A | #N/A | #N/A | 1 | #N/A | #N/A | #N/A | #N/A | #N/A | #N/A | #N/A | #N/A | #N/A | #N/A | [14 empty] | #N/A
0.43843 | #N/A | #N/A | #N/A | #N/A | 1 | #N/A | #N/A | #N/A | #N/A | #N/A | #N/A | #N/A | #N/A | #N/A | #N/A | [14 empty] | #N/A
0.50674 | #N/A | #N/A | #N/A | #N/A | 1 | #N/A | #N/A | #N/A | #N/A | #N/A | #N/A | #N/A | #N/A | #N/A | #N/A | [14 empty] | #N/A
0.69561 | #N/A | #N/A | #N/A | #N/A | 1 | #N/A | #N/A | #N/A | #N/A | #N/A | #N/A | #N/A | #N/A | #N/A | #N/A | [14 empty] | #N/A
0.69836 | #N/A | #N/A | #N/A | #N/A | 1 | #N/A | #N/A | #N/A | #N/A | #N/A | #N/A | #N/A | #N/A | #N/A | #N/A | [14 empty] | #N/A
0.29915 | #N/A | #N/A | #N/A | #N/A | 1 | #N/A | #N/A | #N/A | #N/A | #N/A | #N/A | #N/A | #N/A | #N/A | #N/A | [14 empty] | #N/A
0.0651 | #N/A | #N/A | #N/A | #N/A | 1 | #N/A | #N/A | #N/A | #N/A | #N/A | #N/A | #N/A | #N/A | #N/A | #N/A | [14 empty] | #N/A
0.65059 | #N/A | #N/A | #N/A | #N/A | 1 | #N/A | #N/A | #N/A | #N/A | #N/A | #N/A | #N/A | #N/A | #N/A | #N/A | [14 empty] | #N/A
0.4222 | #N/A | #N/A | #N/A | #N/A | 1 | #N/A | #N/A | #N/A | #N/A | #N/A | #N/A | #N/A | #N/A | #N/A | #N/A | [14 empty] | #N/A
0.78767 | #N/A | #N/A | #N/A | #N/A | 1 | #N/A | #N/A | #N/A | #N/A | #N/A | #N/A | #N/A | #N/A | #N/A | #N/A | [14 empty] | #N/A
0.51031 | #N/A | #N/A | #N/A | #N/A | 1 | #N/A | #N/A | #N/A | #N/A | #N/A | #N/A | #N/A | #N/A | #N/A | #N/A | [14 empty] | #N/A
0.85325 | #N/A | #N/A | #N/A | #N/A | 1 | #N/A | #N/A | #N/A | #N/A | #N/A | #N/A | #N/A | #N/A | #N/A | #N/A | [14 empty] | #N/A
0.96132 | #N/A | #N/A | #N/A | #N/A | 1 | #N/A | #N/A | #N/A | #N/A | #N/A | #N/A | #N/A | #N/A | #N/A | #N/A | [14 empty] | #N/A
0.086959 | #N/A | #N/A | #N/A | #N/A | 1 | #N/A | #N/A | #N/A | #N/A | #N/A | #N/A | #N/A | #N/A | #N/A | #N/A | [14 empty] | #N/A
0.29606 | #N/A | #N/A | #N/A | #N/A | 1 | #N/A | #N/A | #N/A | #N/A | #N/A | #N/A | #N/A | #N/A | #N/A | #N/A | [14 empty] | #N/A
0.76279 | #N/A | #N/A | #N/A | #N/A | 1 | #N/A | #N/A | #N/A | #N/A | #N/A | #N/A | #N/A | #N/A | #N/A | #N/A | [14 empty] | #N/A
0.56511 | #N/A | #N/A | #N/A | #N/A | 1 | #N/A | #N/A | #N/A | #N/A | #N/A | #N/A | #N/A | #N/A | #N/A | #N/A | [14 empty] | #N/A
0.99608 | #N/A | #N/A | #N/A | #N/A | 1 | #N/A | #N/A | #N/A | #N/A | #N/A | #N/A | #N/A | #N/A | #N/A | #N/A | [14 empty] | #N/A
0.18368 | #N/A | #N/A | #N/A | #N/A | 1 | #N/A | #N/A | #N/A | #N/A | #N/A | #N/A | #N/A | #N/A | #N/A | #N/A | [14 empty] | #N/A
0.79765 | #N/A | #N/A | #N/A | #N/A | 1 | #N/A | #N/A | #N/A | #N/A | #N/A | #N/A | #N/A | #N/A | #N/A | #N/A | [14 empty] | #N/A
0.015777 | #N/A | #N/A | #N/A | #N/A | 1 | #N/A | #N/A | #N/A | #N/A | #N/A | #N/A | #N/A | #N/A | #N/A | #N/A | [14 empty] | #N/A
0.20171 | #N/A | #N/A | #N/A | #N/A | 1 | #N/A | #N/A | #N/A | #N/A | #N/A | #N/A | #N/A | #N/A | #N/A | #N/A | [14 empty] | #N/A
0.84858 | #N/A | #N/A | #N/A | #N/A | 1 | #N/A | #N/A | #N/A | #N/A | #N/A | #N/A | #N/A | #N/A | #N/A | #N/A | [14 empty] | #N/A
0.16105 | #N/A | #N/A | #N/A | #N/A | 1 | #N/A | #N/A | #N/A | #N/A | #N/A | #N/A | #N/A | #N/A | #N/A | #N/A | [14 empty] | #N/A
0.68146 | #N/A | #N/A | #N/A | #N/A | 1 | #N/A | #N/A | #N/A | #N/A | #N/A | #N/A | #N/A | #N/A | #N/A | #N/A | [14 empty] | #N/A
0.26195 | #N/A | #N/A | #N/A | #N/A | 1 | #N/A | #N/A | #N/A | #N/A | #N/A | #N/A | #N/A | #N/A | #N/A | #N/A | [14 empty] | #N/A
0.13625 | #N/A | #N/A | #N/A | #N/A | 1 | #N/A | #N/A | #N/A | #N/A | #N/A | #N/A | #N/A | #N/A | #N/A | #N/A | [14 empty] | #N/A
0.29553 | #N/A | #N/A | #N/A | #N/A | 1 | #N/A | #N/A | #N/A | #N/A | #N/A | #N/A | #N/A | #N/A | #N/A | #N/A | [14 empty] | #N/A
0.093823 | #N/A | #N/A | #N/A | #N/A | 1 | #N/A | #N/A | #N/A | #N/A | #N/A | #N/A | #N/A | #N/A | #N/A | #N/A | [14 empty] | #N/A
0.18979 | #N/A | #N/A | #N/A | #N/A | 1 | #N/A | #N/A | #N/A | #N/A | #N/A | #N/A | #N/A | #N/A | #N/A | #N/A | [14 empty] | #N/A
0.23949 | #N/A | #N/A | #N/A | #N/A | 1 | #N/A | #N/A | #N/A | #N/A | #N/A | #N/A | #N/A | #N/A | #N/A | #N/A | [14 empty] | #N/A
0.3474 | #N/A | #N/A | #N/A | #N/A | 1 | #N/A | #N/A | #N/A | #N/A | #N/A | #N/A | #N/A | #N/A | #N/A | #N/A | [14 empty] | #N/A
0.63005 | #N/A | #N/A | #N/A | #N/A | 1 | #N/A | #N/A | #N/A | #N/A | #N/A | #N/A | #N/A | #N/A | #N/A | #N/A | [14 empty] | #N/A
0.85117 | #N/A | #N/A | #N/A | #N/A | 1 | #N/A | #N/A | #N/A | #N/A | #N/A | #N/A | #N/A | #N/A | #N/A | #N/A | [14 empty] | #N/A
0.43352 | #N/A | #N/A | #N/A | #N/A | 1 | #N/A | #N/A | #N/A | #N/A | #N/A | #N/A | #N/A | #N/A | #N/A | #N/A | [14 empty] | #N/A
0.12578 | #N/A | #N/A | #N/A | #N/A | 1 | #N/A | #N/A | #N/A | #N/A | #N/A | #N/A | #N/A | #N/A | #N/A | #N/A | [14 empty] | #N/A
0.25967 | #N/A | #N/A | #N/A | #N/A | 1 | #N/A | #N/A | #N/A | #N/A | #N/A | #N/A | #N/A | #N/A | #N/A | #N/A | [14 empty] | #N/A
0.35433 | #N/A | #N/A | #N/A | #N/A | 1 | #N/A | #N/A | #N/A | #N/A | #N/A | #N/A | #N/A | #N/A | #N/A | #N/A | [14 empty] | #N/A
0.95105 | #N/A | #N/A | #N/A | #N/A | 1 | #N/A | #N/A | #N/A | #N/A | #N/A | #N/A | #N/A | #N/A | #N/A | #N/A | [14 empty] | #N/A
0.80845 | #N/A | #N/A | #N/A | #N/A | 1 | #N/A | #N/A | #N/A | #N/A | #N/A | #N/A | #N/A | #N/A | #N/A | #N/A | [14 empty] | #N/A
0.78164 | #N/A | #N/A | #N/A | #N/A | 1 | #N/A | #N/A | #N/A | #N/A | #N/A | #N/A | #N/A | #N/A | #N/A | #N/A | [14 empty] | #N/A
0.081819 | #N/A | #N/A | #N/A | #N/A | 1 | #N/A | #N/A | #N/A | #N/A | #N/A | #N/A | #N/A | #N/A | #N/A | #N/A | [14 empty] | #N/A
0.97729 | #N/A | #N/A | #N/A | #N/A | 1 | #N/A | #N/A | #N/A | #N/A | #N/A | #N/A | #N/A | #N/A | #N/A | #N/A | [14 empty] | #N/A
0.44001 | #N/A | #N/A | #N/A | #N/A | 1 | #N/A | #N/A | #N/A | #N/A | #N/A | #N/A | #N/A | #N/A | #N/A | #N/A | [14 empty] | #N/A
0.11409 | #N/A | #N/A | #N/A | #N/A | 1 | #N/A | #N/A | #N/A | #N/A | #N/A | #N/A | #N/A | #N/A | #N/A | #N/A | [14 empty] | #N/A
0.36077 | #N/A | #N/A | #N/A | #N/A | 1 | #N/A | #N/A | #N/A | #N/A | #N/A | #N/A | #N/A | #N/A | #N/A | #N/A | [14 empty] | #N/A
0.011326 | #N/A | #N/A | #N/A | #N/A | 1 | #N/A | #N/A | #N/A | #N/A | #N/A | #N/A | #N/A | #N/A | #N/A | #N/A | [14 empty] | #N/A
0.16117 | #N/A | #N/A | #N/A | #N/A | 1 | #N/A | #N/A | #N/A | #N/A | #N/A | #N/A | #N/A | #N/A | #N/A | #N/A | [14 empty] | #N/A
0.58273 | #N/A | #N/A | #N/A | #N/A | 1 | #N/A | #N/A | #N/A | #N/A | #N/A | #N/A | #N/A | #N/A | #N/A | #N/A | [14 empty] | #N/A
0.78433 | #N/A | #N/A | #N/A | #N/A | 1 | #N/A | #N/A | #N/A | #N/A | #N/A | #N/A | #N/A | #N/A | #N/A | #N/A | [14 empty] | #N/A
0.95779 | #N/A | #N/A | #N/A | #N/A | 1 | #N/A | #N/A | #N/A | #N/A | #N/A | #N/A | #N/A | #N/A | #N/A | #N/A | [14 empty] | #N/A
0.020875 | #N/A | #N/A | #N/A | #N/A | 1 | #N/A | #N/A | #N/A | #N/A | #N/A | #N/A | #N/A | #N/A | #N/A | #N/A | [14 empty] | #N/A
0.86301 | #N/A | #N/A | #N/A | #N/A | 1 | #N/A | #N/A | #N/A | #N/A | #N/A | #N/A | #N/A | #N/A | #N/A | #N/A | [14 empty] | #N/A
0.60239 | #N/A | #N/A | #N/A | #N/A | 1 | #N/A | #N/A | #N/A | #N/A | #N/A | #N/A | #N/A | #N/A | #N/A | #N/A | [14 empty] | #N/A
0.019901 | #N/A | #N/A | #N/A | #N/A | 1 | #N/A | #N/A | #N/A | #N/A | #N/A | #N/A | #N/A | #N/A | #N/A | #N/A | [14 empty] | #N/A
0.54077 | #N/A | #N/A | #N/A | #N/A | 1 | #N/A | #N/A | #N/A | #N/A | #N/A | #N/A | #N/A | #N/A | #N/A | #N/A | [14 empty] | #N/A
0.15549 | #N/A | #N/A | #N/A | #N/A | 1 | #N/A | #N/A | #N/A | #N/A | #N/A | #N/A | #N/A | #N/A | #N/A | #N/A | [14 empty] | #N/A
0.31025 | #N/A | #N/A | #N/A | #N/A | 1 | #N/A | #N/A | #N/A | #N/A | #N/A | #N/A | #N/A | #N/A | #N/A | #N/A | [14 empty] | #N/A
0.034742 | #N/A | #N/A | #N/A | #N/A | 1 | #N/A | #N/A | #N/A | #N/A | #N/A | #N/A | #N/A | #N/A | #N/A | #N/A | [14 empty] | #N/A
0.27284 | #N/A | #N/A | #N/A | #N/A | 1 | #N/A | #N/A | #N/A | #N/A | #N/A | #N/A | #N/A | #N/A | #N/A | #N/A | [14 empty] | #N/A
0.082995 | #N/A | #N/A | #N/A | #N/A | 1 | #N/A | #N/A | #N/A | #N/A | #N/A | #N/A | #N/A | #N/A | #N/A | #N/A | [14 empty] | #N/A
0.63012 | #N/A | #N/A | #N/A | #N/A | 1 | #N/A | #N/A | #N/A | #N/A | #N/A | #N/A | #N/A | #N/A | #N/A | #N/A | [14 empty] | #N/A
0.32579 | #N/A | #N/A | #N/A | #N/A | 1 | #N/A | #N/A | #N/A | #N/A | #N/A | #N/A | #N/A | #N/A | #N/A | #N/A | [14 empty] | #N/A
0.36144 | #N/A | #N/A | #N/A | #N/A | 1 | #N/A | #N/A | #N/A | #N/A | #N/A | #N/A | #N/A | #N/A | #N/A | #N/A | [14 empty] | #N/A
0.16268 | #N/A | #N/A | #N/A | #N/A | 1 | #N/A | #N/A | #N/A | #N/A | #N/A | #N/A | #N/A | #N/A | #N/A | #N/A | [14 empty] | #N/A
0.68717 | #N/A | #N/A | #N/A | #N/A | 1 | #N/A | #N/A | #N/A | #N/A | #N/A | #N/A | #N/A | #N/A | #N/A | #N/A | [14 empty] | #N/A
0.69561 | #N/A | #N/A | #N/A | #N/A | 1 | #N/A | #N/A | #N/A | #N/A | #N/A | #N/A | #N/A | #N/A | #N/A | #N/A | [14 empty] | #N/A
0.64402 | #N/A | #N/A | #N/A | #N/A | 1 | #N/A | #N/A | #N/A | #N/A | #N/A | #N/A | #N/A | #N/A | #N/A | #N/A | [14 empty] | #N/A
0.044479 | #N/A | #N/A | #N/A | #N/A | 1 | #N/A | #N/A | #N/A | #N/A | #N/A | #N/A | #N/A | #N/A | #N/A | #N/A | [14 empty] | #N/A
0.38396 | #N/A | #N/A | #N/A | #N/A | 1 | #N/A | #N/A | #N/A | #N/A | #N/A | #N/A | #N/A | #N/A | #N/A | #N/A | [14 empty] | #N/A
0.7071 | #N/A | #N/A | #N/A | #N/A | 1 | #N/A | #N/A | #N/A | #N/A | #N/A | #N/A | #N/A | #N/A | #N/A | #N/A | [14 empty] | #N/A
0.62238 | #N/A | #N/A | #N/A | #N/A | 1 | #N/A | #N/A | #N/A | #N/A | #N/A | #N/A | #N/A | #N/A | #N/A | #N/A | [14 empty] | #N/A
0.48576 | #N/A | #N/A | #N/A | #N/A | 1 | #N/A | #N/A | #N/A | #N/A | #N/A | #N/A | #N/A | #N/A | #N/A | #N/A | [14 empty] | #N/A
0.77494 | #N/A | #N/A | #N/A | #N/A | 1 | #N/A | #N/A | #N/A | #N/A | #N/A | #N/A | #N/A | #N/A | #N/A | #N/A | [14 empty] | #N/A
0.1256 | #N/A | #N/A | #N/A | #N/A | 1 | #N/A | #N/A | #N/A | #N/A | #N/A | #N/A | #N/A | #N/A | #N/A | #N/A | [14 empty] | #N/A
0.041194 | #N/A | #N/A | #N/A | #N/A | 1 | #N/A | #N/A | #N/A | #N/A | #N/A | #N/A | #N/A | #N/A | #N/A | #N/A | [14 empty] | #N/A
0.70126 | #N/A | #N/A | #N/A | #N/A | 1 | #N/A | #N/A | #N/A | #N/A | #N/A | #N/A | #N/A | #N/A | #N/A | #N/A | [14 empty] | #N/A
0.68959 | #N/A | #N/A | #N/A | #N/A | 1 | #N/A | #N/A | #N/A | #N/A | #N/A | #N/A | #N/A | #N/A | #N/A | #N/A | [14 empty] | #N/A
0.62519 | #N/A | #N/A | #N/A | #N/A | 1 | #N/A | #N/A | #N/A | #N/A | #N/A | #N/A | #N/A | #N/A | #N/A | #N/A | [14 empty] | #N/A
0.31041 | #N/A | #N/A | #N/A | #N/A | 1 | #N/A | #N/A | #N/A | #N/A | #N/A | #N/A | #N/A | #N/A | #N/A | #N/A | [14 empty] | #N/A
0.94681 | #N/A | #N/A | #N/A | #N/A | 1 | #N/A | #N/A | #N/A | #N/A | #N/A | #N/A | #N/A | #N/A | #N/A | #N/A | [14 empty] | #N/A
0.21495 | #N/A | #N/A | #N/A | #N/A | 1 | #N/A | #N/A | #N/A | #N/A | #N/A | #N/A | #N/A | #N/A | #N/A | #N/A | [14 empty] | #N/A
0.69331 | #N/A | #N/A | #N/A | #N/A | 1 | #N/A | #N/A | #N/A | #N/A | #N/A | #N/A | #N/A | #N/A | #N/A | #N/A | [14 empty] | #N/A
0.97744 | #N/A | #N/A | #N/A | #N/A | 1 | #N/A | #N/A | #N/A | #N/A | #N/A | #N/A | #N/A | #N/A | #N/A | #N/A | [14 empty] | #N/A
0.30751 | #N/A | #N/A | #N/A | #N/A | 1 | #N/A | #N/A | #N/A | #N/A | #N/A | #N/A | #N/A | #N/A | #N/A | #N/A | [14 empty] | #N/A
0.0068588 | #N/A | #N/A | #N/A | #N/A | 1 | #N/A | #N/A | #N/A | #N/A | #N/A | #N/A | #N/A | #N/A | #N/A | #N/A | [14 empty] | #N/A
0.66433 | #N/A | #N/A | #N/A | #N/A | 1 | #N/A | #N/A | #N/A | #N/A | #N/A | #N/A | #N/A | #N/A | #N/A | #N/A | [14 empty] | #N/A
0.6915 | #N/A | #N/A | #N/A | #N/A | 1 | #N/A | #N/A | #N/A | #N/A | #N/A | #N/A | #N/A | #N/A | #N/A | #N/A | [14 empty] | #N/A
0.82105 | #N/A | #N/A | #N/A | #N/A | 1 | #N/A | #N/A | #N/A | #N/A | #N/A | #N/A | #N/A | #N/A | #N/A | #N/A | [14 empty] | #N/A
0.62324 | #N/A | #N/A | #N/A | #N/A | 1 | #N/A | #N/A | #N/A | #N/A | #N/A | #N/A | #N/A | #N/A | #N/A | #N/A | [14 empty] | #N/A
0.6511 | #N/A | #N/A | #N/A | #N/A | 1 | #N/A | #N/A | #N/A | #N/A | #N/A | #N/A | #N/A | #N/A | #N/A | #N/A | [14 empty] | #N/A
0.66344 | #N/A | #N/A | #N/A | #N/A | 1 | #N/A | #N/A | #N/A | #N/A | #N/A | #N/A | #N/A | #N/A | #N/A | #N/A | [14 empty] | #N/A
0.23213 | #N/A | #N/A | #N/A | #N/A | 1 | #N/A | #N/A | #N/A | #N/A | #N/A | #N/A | #N/A | #N/A | #N/A | #N/A | [14 empty] | #N/A
0.050099 | #N/A | #N/A | #N/A | #N/A | 1 | #N/A | #N/A | #N/A | #N/A | #N/A | #N/A | #N/A | #N/A | #N/A | #N/A | [14 empty] | #N/A
0.60732 | #N/A | #N/A | #N/A | #N/A | 1 | #N/A | #N/A | #N/A | #N/A | #N/A | #N/A | #N/A | #N/A | #N/A | #N/A | [14 empty] | #N/A
0.29468 | #N/A | #N/A | #N/A | #N/A | 1 | #N/A | #N/A | #N/A | #N/A | #N/A | #N/A | #N/A | #N/A | #N/A | #N/A | [14 empty] | #N/A
0.52907 | #N/A | #N/A | #N/A | #N/A | 1 | #N/A | #N/A | #N/A | #N/A | #N/A | #N/A | #N/A | #N/A | #N/A | #N/A | [14 empty] | #N/A
0.5909 | #N/A | #N/A | #N/A | #N/A | 1 | #N/A | #N/A | #N/A | #N/A | #N/A | #N/A | #N/A | #N/A | #N/A | #N/A | [14 empty] | #N/A
0.64065 | #N/A | #N/A | #N/A | #N/A | 1 | #N/A | #N/A | #N/A | #N/A | #N/A | #N/A | #N/A | #N/A | #N/A | #N/A | [14 empty] | #N/A
0.15572 | #N/A | #N/A | #N/A | #N/A | 1 | #N/A | #N/A | #N/A | #N/A | #N/A | #N/A | #N/A | #N/A | #N/A | #N/A | [14 empty] | #N/A
0.98377 | #N/A | #N/A | #N/A | #N/A | 1 | #N/A | #N/A | #N/A | #N/A | #N/A | #N/A | #N/A | #N/A | #N/A | #N/A | [14 empty] | #N/A
0.80109 | #N/A | #N/A | #N/A | #N/A | 1 | #N/A | #N/A | #N/A | #N/A | #N/A | #N/A | #N/A | #N/A | #N/A | #N/A | [14 empty] | #N/A
0.5053 | #N/A | #N/A | #N/A | #N/A | 1 | #N/A | #N/A | #N/A | #N/A | #N/A | #N/A | #N/A | #N/A | #N/A | #N/A | [14 empty] | #N/A
0.85236 | #N/A | #N/A | #N/A | #N/A | 1 | #N/A | #N/A | #N/A | #N/A | #N/A | #N/A | #N/A | #N/A | #N/A | #N/A | [14 empty] | #N/A
0.63634 | #N/A | #N/A | #N/A | #N/A | 1 | #N/A | #N/A | #N/A | #N/A | #N/A | #N/A | #N/A | #N/A | #N/A | #N/A | [14 empty] | #N/A
0.53356 | #N/A | #N/A | #N/A | #N/A | 1 | #N/A | #N/A | #N/A | #N/A | #N/A | #N/A | #N/A | #N/A | #N/A | #N/A | [14 empty] | #N/A
0.07464 | #N/A | #N/A | #N/A | #N/A | 1 | #N/A | #N/A | #N/A | #N/A | #N/A | #N/A | #N/A | #N/A | #N/A | #N/A | [14 empty] | #N/A
0.32632 | #N/A | #N/A | #N/A | #N/A | 1 | #N/A | #N/A | #N/A | #N/A | #N/A | #N/A | #N/A | #N/A | #N/A | #N/A | [14 empty] | #N/A
0.40495 | #N/A | #N/A | #N/A | #N/A | 1 | #N/A | #N/A | #N/A | #N/A | #N/A | #N/A | #N/A | #N/A | #N/A | #N/A | [14 empty] | #N/A
0.15018 | #N/A | #N/A | #N/A | #N/A | 1 | #N/A | #N/A | #N/A | #N/A | #N/A | #N/A | #N/A | #N/A | #N/A | #N/A | [14 empty] | #N/A
0.72606 | #N/A | #N/A | #N/A | #N/A | 1 | #N/A | #N/A | #N/A | #N/A | #N/A | #N/A | #N/A | #N/A | #N/A | #N/A | [14 empty] | #N/A
0.3183 | #N/A | #N/A | #N/A | #N/A | 1 | #N/A | #N/A | #N/A | #N/A | #N/A | #N/A | #N/A | #N/A | #N/A | #N/A | [14 empty] | #N/A
0.79479 | #N/A | #N/A | #N/A | #N/A | 1 | #N/A | #N/A | #N/A | #N/A | #N/A | #N/A | #N/A | #N/A | #N/A | #N/A | [14 empty] | #N/A
0.63626 | #N/A | #N/A | #N/A | #N/A | 1 | #N/A | #N/A | #N/A | #N/A | #N/A | #N/A | #N/A | #N/A | #N/A | #N/A | [14 empty] | #N/A
0.063576 | #N/A | #N/A | #N/A | #N/A | 1 | #N/A | #N/A | #N/A | #N/A | #N/A | #N/A | #N/A | #N/A | #N/A | #N/A | [14 empty] | #N/A
0.49844 | #N/A | #N/A | #N/A | #N/A | 1 | #N/A | #N/A | #N/A | #N/A | #N/A | #N/A | #N/A | #N/A | #N/A | #N/A | [14 empty] | #N/A
0.40762 | #N/A | #N/A | #N/A | #N/A | 1 | #N/A | #N/A | #N/A | #N/A | #N/A | #N/A | #N/A | #N/A | #N/A | #N/A | [14 empty] | #N/A
0.35945 | #N/A | #N/A | #N/A | #N/A | 1 | #N/A | #N/A | #N/A | #N/A | #N/A | #N/A | #N/A | #N/A | #N/A | #N/A | [14 empty] | #N/A
0.71508 | #N/A | #N/A | #N/A | #N/A | 1 | #N/A | #N/A | #N/A | #N/A | #N/A | #N/A | #N/A | #N/A | #N/A | #N/A | [14 empty] | #N/A
0.59604 | #N/A | #N/A | #N/A | #N/A | 1 | #N/A | #N/A | #N/A | #N/A | #N/A | #N/A | #N/A | #N/A | #N/A | #N/A | [14 empty] | #N/A
0.081318 | #N/A | #N/A | #N/A | #N/A | 1 | #N/A | #N/A | #N/A | #N/A | #N/A | #N/A | #N/A | #N/A | #N/A | #N/A | [14 empty] | #N/A
0.071807 | #N/A | #N/A | #N/A | #N/A | 1 | #N/A | #N/A | #N/A | #N/A | #N/A | #N/A | #N/A | #N/A | #N/A | #N/A | [14 empty] | #N/A
0.21365 | #N/A | #N/A | #N/A | #N/A | 1 | #N/A | #N/A | #N/A | #N/A | #N/A | #N/A | #N/A | #N/A | #N/A | #N/A | [14 empty] | #N/A
0.10529 | #N/A | #N/A | #N/A | #N/A | 1 | #N/A | #N/A | #N/A | #N/A | #N/A | #N/A | #N/A | #N/A | #N/A | #N/A | [14 empty] | #N/A
0.29211 | #N/A | #N/A | #N/A | #N/A | 1 | #N/A | #N/A | #N/A | #N/A | #N/A | #N/A | #N/A | #N/A | #N/A | #N/A | [14 empty] | #N/A
0.95417 | #N/A | #N/A | #N/A | #N/A | 1 | #N/A | #N/A | #N/A | #N/A | #N/A | #N/A | #N/A | #N/A | #N/A | #N/A | [14 empty] | #N/A
0.95017 | #N/A | #N/A | #N/A | #N/A | 1 | #N/A | #N/A | #N/A | #N/A | #N/A | #N/A | #N/A | #N/A | #N/A | #N/A | [14 empty] | #N/A
0.68016 | #N/A | #N/A | #N/A | #N/A | 1 | #N/A | #N/A | #N/A | #N/A | #N/A | #N/A | #N/A | #N/A | #N/A | #N/A | [14 empty] | #N/A
0.72096 | #N/A | #N/A | #N/A | #N/A | 1 | #N/A | #N/A | #N/A | #N/A | #N/A | #N/A | #N/A | #N/A | #N/A | #N/A | [14 empty] | #N/A
0.17815 | #N/A | #N/A | #N/A | #N/A | 1 | #N/A | #N/A | #N/A | #N/A | #N/A | #N/A | #N/A | #N/A | #N/A | #N/A | [14 empty] | #N/A
0.39422 | #N/A | #N/A | #N/A | #N/A | 1 | #N/A | #N/A | #N/A | #N/A | #N/A | #N/A | #N/A | #N/A | #N/A | #N/A | [14 empty] | #N/A
0.33759 | #N/A | #N/A | #N/A | #N/A | 1 | #N/A | #N/A | #N/A | #N/A | #N/A | #N/A | #N/A | #N/A | #N/A | #N/A | [14 empty] | #N/A
0.79984 | #N/A | #N/A | #N/A | #N/A | 1 | #N/A | #N/A | #N/A | #N/A | #N/A | #N/A | #N/A | #N/A | #N/A | #N/A | [14 empty] | #N/A
0.7242 | #N/A | #N/A | #N/A | #N/A | 1 | #N/A | #N/A | #N/A | #N/A | #N/A | #N/A | #N/A | #N/A | #N/A | #N/A | [14 empty] | #N/A
0.97087 | #N/A | #N/A | #N/A | #N/A | 1 | #N/A | #N/A | #N/A | #N/A | #N/A | #N/A | #N/A | #N/A | #N/A | #N/A | [14 empty] | #N/A
0.16371 | #N/A | #N/A | #N/A | #N/A | 1 | #N/A | #N/A | #N/A | #N/A | #N/A | #N/A | #N/A | #N/A | #N/A | #N/A | [14 empty] | #N/A
0.97031 | #N/A | #N/A | #N/A | #N/A | 1 | #N/A | #N/A | #N/A | #N/A | #N/A | #N/A | #N/A | #N/A | #N/A | #N/A | [14 empty] | #N/A
0.87387 | #N/A | #N/A | #N/A | #N/A | 1 | #N/A | #N/A | #N/A | #N/A | #N/A | #N/A | #N/A | #N/A | #N/A | #N/A | [14 empty] | #N/A
0.64517 | #N/A | #N/A | #N/A | #N/A | 1 | #N/A | #N/A | #N/A | #N/A | #N/A | #N/A | #N/A | #N/A | #N/A | #N/A | [14 empty] | #N/A
0.87413 | #N/A | #N/A | #N/A | #N/A | 1 | #N/A | #N/A | #N/A | #N/A | #N/A | #N/A | #N/A | #N/A | #N/A | #N/A | [14 empty] | #N/A
0.29051 | #N/A | #N/A | #N/A | #N/A | 1 | #N/A | #N/A | #N/A | #N/A | #N/A | #N/A | #N/A | #N/A | #N/A | #N/A | [14 empty] | #N/A
0.12239 | #N/A | #N/A | #N/A | #N/A | 1 | #N/A | #N/A | #N/A | #N/A | #N/A | #N/A | #N/A | #N/A | #N/A | #N/A | [14 empty] | #N/A
0.60534 | #N/A | #N/A | #N/A | #N/A | 1 | #N/A | #N/A | #N/A | #N/A | #N/A | #N/A | #N/A | #N/A | #N/A | #N/A | [14 empty] | #N/A
0.72927 | #N/A | #N/A | #N/A | #N/A | 1 | #N/A | #N/A | #N/A | #N/A | #N/A | #N/A | #N/A | #N/A | #N/A | #N/A | [14 empty] | #N/A
0.40237 | #N/A | #N/A | #N/A | #N/A | 1 | #N/A | #N/A | #N/A | #N/A | #N/A | #N/A | #N/A | #N/A | #N/A | #N/A | [14 empty] | #N/A
0.43783 | #N/A | #N/A | #N/A | #N/A | 1 | #N/A | #N/A | #N/A | #N/A | #N/A | #N/A | #N/A | #N/A | #N/A | #N/A | [14 empty] | #N/A
0.12722 | #N/A | #N/A | #N/A | #N/A | 1 | #N/A | #N/A | #N/A | #N/A | #N/A | #N/A | #N/A | #N/A | #N/A | #N/A | [14 empty] | #N/A
0.69123 | #N/A | #N/A | #N/A | #N/A | 1 | #N/A | #N/A | #N/A | #N/A | #N/A | #N/A | #N/A | #N/A | #N/A | #N/A | [14 empty] | #N/A
0.93469 | #N/A | #N/A | #N/A | #N/A | 1 | #N/A | #N/A | #N/A | #N/A | #N/A | #N/A | #N/A | #N/A | #N/A | #N/A | [14 empty] | #N/A
0.85273 | #N/A | #N/A | #N/A | #N/A | 1 | #N/A | #N/A | #N/A | #N/A | #N/A | #N/A | #N/A | #N/A | #N/A | #N/A | [14 empty] | #N/A
0.18682 | #N/A | #N/A | #N/A | #N/A | 1 | #N/A | #N/A | #N/A | #N/A | #N/A | #N/A | #N/A | #N/A | #N/A | #N/A | [14 empty] | #N/A
0.3989 | #N/A | #N/A | #N/A | #N/A | 1 | #N/A | #N/A | #N/A | #N/A | #N/A | #N/A | #N/A | #N/A | #N/A | #N/A | [14 empty] | #N/A
0.71406 | #N/A | #N/A | #N/A | #N/A | 1 | #N/A | #N/A | #N/A | #N/A | #N/A | #N/A | #N/A | #N/A | #N/A | #N/A | [14 empty] | #N/A
0.014238 | #N/A | #N/A | #N/A | #N/A | 1 | #N/A | #N/A | #N/A | #N/A | #N/A | #N/A | #N/A | #N/A | #N/A | #N/A | [14 empty] | #N/A
0.096323 | #N/A | #N/A | #N/A | #N/A | 1 | #N/A | #N/A | #N/A | #N/A | #N/A | #N/A | #N/A | #N/A | #N/A | #N/A | [14 empty] | #N/A
0.36807 | #N/A | #N/A | #N/A | #N/A | 1 | #N/A | #N/A | #N/A | #N/A | #N/A | #N/A | #N/A | #N/A | #N/A | #N/A | [14 empty] | #N/A
0.72226 | #N/A | #N/A | #N/A | #N/A | 1 | #N/A | #N/A | #N/A | #N/A | #N/A | #N/A | #N/A | #N/A | #N/A | #N/A | [14 empty] | #N/A
0.08943 | #N/A | #N/A | #N/A | #N/A | 1 | #N/A | #N/A | #N/A | #N/A | #N/A | #N/A | #N/A | #N/A | #N/A | #N/A | [14 empty] | #N/A
0.33713 | #N/A | #N/A | #N/A | #N/A | 1 | #N/A | #N/A | #N/A | #N/A | #N/A | #N/A | #N/A | #N/A | #N/A | #N/A | [14 empty] | #N/A
0.28965 | #N/A | #N/A | #N/A | #N/A | 1 | #N/A | #N/A | #N/A | #N/A | #N/A | #N/A | #N/A | #N/A | #N/A | #N/A | [14 empty] | #N/A
0.055613 | #N/A | #N/A | #N/A | #N/A | 1 | #N/A | #N/A | #N/A | #N/A | #N/A | #N/A | #N/A | #N/A | #N/A | #N/A | [14 empty] | #N/A
0.61594 | #N/A | #N/A | #N/A | #N/A | 1 | #N/A | #N/A | #N/A | #N/A | #N/A | #N/A | #N/A | #N/A | #N/A | #N/A | [14 empty] | #N/A
0.22671 | #N/A | #N/A | #N/A | #N/A | 1 | #N/A | #N/A | #N/A | #N/A | #N/A | #N/A | #N/A | #N/A | #N/A | #N/A | [14 empty] | #N/A
0.090856 | #N/A | #N/A | #N/A | #N/A | 1 | #N/A | #N/A | #N/A | #N/A | #N/A | #N/A | #N/A | #N/A | #N/A | #N/A | [14 empty] | #N/A
0.80708 | #N/A | #N/A | #N/A | #N/A | 1 | #N/A | #N/A | #N/A | #N/A | #N/A | #N/A | #N/A | #N/A | #N/A | #N/A | [14 empty] | #N/A
0.73008 | #N/A | #N/A | #N/A | #N/A | 1 | #N/A | #N/A | #N/A | #N/A | #N/A | #N/A | #N/A | #N/A | #N/A | #N/A | [14 empty] | #N/A
0.93389 | #N/A | #N/A | #N/A | #N/A | 1 | #N/A | #N/A | #N/A | #N/A | #N/A | #N/A | #N/A | #N/A | #N/A | #N/A | [14 empty] | #N/A
0.56012 | #N/A | #N/A | #N/A | #N/A | 1 | #N/A | #N/A | #N/A | #N/A | #N/A | #N/A | #N/A | #N/A | #N/A | #N/A | [14 empty] | #N/A
0.59845 | #N/A | #N/A | #N/A | #N/A | 1 | #N/A | #N/A | #N/A | #N/A | #N/A | #N/A | #N/A | #N/A | #N/A | #N/A | [14 empty] | #N/A
0.63724 | #N/A | #N/A | #N/A | #N/A | 1 | #N/A | #N/A | #N/A | #N/A | #N/A | #N/A | #N/A | #N/A | #N/A | #N/A | [14 empty] | #N/A
0.49746 | #N/A | #N/A | #N/A | #N/A | 1 | #N/A | #N/A | #N/A | #N/A | #N/A | #N/A | #N/A | #N/A | #N/A | #N/A | [14 empty] | #N/A
0.53414 | #N/A | #N/A | #N/A | #N/A | 1 | #N/A | #N/A | #N/A | #N/A | #N/A | #N/A | #N/A | #N/A | #N/A | #N/A | [14 empty] | #N/A
0.49482 | #N/A | #N/A | #N/A | #N/A | 1 | #N/A | #N/A | #N/A | #N/A | #N/A | #N/A | #N/A | #N/A | #N/A | #N/A | [14 empty] | #N/A
0.28647 | #N/A | #N/A | #N/A | #N/A | 1 | #N/A | #N/A | #N/A | #N/A | #N/A | #N/A | #N/A | #N/A | #N/A | #N/A | [14 empty] | #N/A
0.054636 | #N/A | #N/A | #N/A | #N/A | 1 | #N/A | #N/A | #N/A | #N/A | #N/A | #N/A | #N/A | #N/A | #N/A | #N/A | [14 empty] | #N/A
0.25349 | #N/A | #N/A | #N/A | #N/A | 1 | #N/A | #N/A | #N/A | #N/A | #N/A | #N/A | #N/A | #N/A | #N/A | #N/A | [14 empty] | #N/A
0.050516 | #N/A | #N/A | #N/A | #N/A | 1 | #N/A | #N/A | #N/A | #N/A | #N/A | #N/A | #N/A | #N/A | #N/A | #N/A | [14 empty] | #N/A
0.69192 | #N/A | #N/A | #N/A | #N/A | 1 | #N/A | #N/A | #N/A | #N/A | #N/A | #N/A | #N/A | #N/A | #N/A | #N/A | [14 empty] | #N/A
0.21132 | #N/A | #N/A | #N/A | #N/A | 1 | #N/A | #N/A | #N/A | #N/A | #N/A | #N/A | #N/A | #N/A | #N/A | #N/A | [14 empty] | #N/A
0.33604 | #N/A | #N/A | #N/A | #N/A | 1 | #N/A | #N/A | #N/A | #N/A | #N/A | #N/A | #N/A | #N/A | #N/A | #N/A | [14 empty] | #N/A
0.16866 | #N/A | #N/A | #N/A | #N/A | 1 | #N/A | #N/A | #N/A | #N/A | #N/A | #N/A | #N/A | #N/A | #N/A | #N/A | [14 empty] | #N/A
0.93732 | #N/A | #N/A | #N/A | #N/A | 1 | #N/A | #N/A | #N/A | #N/A | #N/A | #N/A | #N/A | #N/A | #N/A | #N/A | [14 empty] | #N/A
0.30147 | #N/A | #N/A | #N/A | #N/A | 1 | #N/A | #N/A | #N/A | #N/A | #N/A | #N/A | #N/A | #N/A | #N/A | #N/A | [14 empty] | #N/A
0.57201 | #N/A | #N/A | #N/A | #N/A | 1 | #N/A | #N/A | #N/A | #N/A | #N/A | #N/A | #N/A | #N/A | #N/A | #N/A | [14 empty] | #N/A
0.8606 | #N/A | #N/A | #N/A | #N/A | 1 | #N/A | #N/A | #N/A | #N/A | #N/A | #N/A | #N/A | #N/A | #N/A | #N/A | [14 empty] | #N/A
0.37941 | #N/A | #N/A | #N/A | #N/A | 1 | #N/A | #N/A | #N/A | #N/A | #N/A | #N/A | #N/A | #N/A | #N/A | #N/A | [14 empty] | #N/A
0.79496 | #N/A | #N/A | #N/A | #N/A | 1 | #N/A | #N/A | #N/A | #N/A | #N/A | #N/A | #N/A | #N/A | #N/A | #N/A | [14 empty] | #N/A
0.70593 | #N/A | #N/A | #N/A | #N/A | 1 | #N/A | #N/A | #N/A | #N/A | #N/A | #N/A | #N/A | #N/A | #N/A | #N/A | [14 empty] | #N/A
0.23373 | #N/A | #N/A | #N/A | #N/A | 1 | #N/A | #N/A | #N/A | #N/A | #N/A | #N/A | #N/A | #N/A | #N/A | #N/A | [14 empty] | #N/A
0.7594 | #N/A | #N/A | #N/A | #N/A | 1 | #N/A | #N/A | #N/A | #N/A | #N/A | #N/A | #N/A | #N/A | #N/A | #N/A | [14 empty] | #N/A
0.040687 | #N/A | #N/A | #N/A | #N/A | 1 | #N/A | #N/A | #N/A | #N/A | #N/A | #N/A | #N/A | #N/A | #N/A | #N/A | [14 empty] | #N/A
0.52966 | #N/A | #N/A | #N/A | #N/A | 1 | #N/A | #N/A | #N/A | #N/A | #N/A | #N/A | #N/A | #N/A | #N/A | #N/A | [14 empty] | #N/A
0.38518 | #N/A | #N/A | #N/A | #N/A | 1 | #N/A | #N/A | #N/A | #N/A | #N/A | #N/A | #N/A | #N/A | #N/A | #N/A | [14 empty] | #N/A
0.6968 | #N/A | #N/A | #N/A | #N/A | 1 | #N/A | #N/A | #N/A | #N/A | #N/A | #N/A | #N/A | #N/A | #N/A | #N/A | [14 empty] | #N/A
0.45832 | #N/A | #N/A | #N/A | #N/A | 1 | #N/A | #N/A | #N/A | #N/A | #N/A | #N/A | #N/A | #N/A | #N/A | #N/A | [14 empty] | #N/A
0.64694 | #N/A | #N/A | #N/A | #N/A | 1 | #N/A | #N/A | #N/A | #N/A | #N/A | #N/A | #N/A | #N/A | #N/A | #N/A | [14 empty] | #N/A
0.75009 | #N/A | #N/A | #N/A | #N/A | 1 | #N/A | #N/A | #N/A | #N/A | #N/A | #N/A | #N/A | #N/A | #N/A | #N/A | [14 empty] | #N/A
0.10927 | #N/A | #N/A | #N/A | #N/A | 1 | #N/A | #N/A | #N/A | #N/A | #N/A | #N/A | #N/A | #N/A | #N/A | #N/A | [14 empty] | #N/A
0.84637 | #N/A | #N/A | #N/A | #N/A | 1 | #N/A | #N/A | #N/A | #N/A | #N/A | #N/A | #N/A | #N/A | #N/A | #N/A | [14 empty] | #N/A
0.16045 | #N/A | #N/A | #N/A | #N/A | 1 | #N/A | #N/A | #N/A | #N/A | #N/A | #N/A | #N/A | #N/A | #N/A | #N/A | [14 empty] | #N/A
0.94941 | #N/A | #N/A | #N/A | #N/A | 1 | #N/A | #N/A | #N/A | #N/A | #N/A | #N/A | #N/A | #N/A | #N/A | #N/A | [14 empty] | #N/A
0.601 | #N/A | #N/A | #N/A | #N/A | 1 | #N/A | #N/A | #N/A | #N/A | #N/A | #N/A | #N/A | #N/A | #N/A | #N/A | [14 empty] | #N/A
0.53337 | #N/A | #N/A | #N/A | #N/A | 1 | #N/A | #N/A | #N/A | #N/A | #N/A | #N/A | #N/A | #N/A | #N/A | #N/A | [14 empty] | #N/A
0.49817 | #N/A | #N/A | #N/A | #N/A | 1 | #N/A | #N/A | #N/A | #N/A | #N/A | #N/A | #N/A | #N/A | #N/A | #N/A | [14 empty] | #N/A
0.50741 | #N/A | #N/A | #N/A | #N/A | 1 | #N/A | #N/A | #N/A | #N/A | #N/A | #N/A | #N/A | #N/A | #N/A | #N/A | [14 empty] | #N/A
0.073235 | #N/A | #N/A | #N/A | #N/A | 1 | #N/A | #N/A | #N/A | #N/A | #N/A | #N/A | #N/A | #N/A | #N/A | #N/A | [14 empty] | #N/A
0.9181 | #N/A | #N/A | #N/A | #N/A | 1 | #N/A | #N/A | #N/A | #N/A | #N/A | #N/A | #N/A | #N/A | #N/A | #N/A | [14 empty] | #N/A
0.77256 | #N/A | #N/A | #N/A | #N/A | 1 | #N/A | #N/A | #N/A | #N/A | #N/A | #N/A | #N/A | #N/A | #N/A | #N/A | [14 empty] | #N/A
0.67657 | #N/A | #N/A | #N/A | #N/A | 1 | #N/A | #N/A | #N/A | #N/A | #N/A | #N/A | #N/A | #N/A | #N/A | #N/A | [14 empty] | #N/A
0.053253 | #N/A | #N/A | #N/A | #N/A | 1 | #N/A | #N/A | #N/A | #N/A | #N/A | #N/A | #N/A | #N/A | #N/A | #N/A | [14 empty] | #N/A
0.21379 | #N/A | #N/A | #N/A | #N/A | 1 | #N/A | #N/A | #N/A | #N/A | #N/A | #N/A | #N/A | #N/A | #N/A | #N/A | [14 empty] | #N/A
0.85559 | #N/A | #N/A | #N/A | #N/A | 1 | #N/A | #N/A | #N/A | #N/A | #N/A | #N/A | #N/A | #N/A | #N/A | #N/A | [14 empty] | #N/A
0.66788 | #N/A | #N/A | #N/A | #N/A | 1 | #N/A | #N/A | #N/A | #N/A | #N/A | #N/A | #N/A | #N/A | #N/A | #N/A | [14 empty] | #N/A
0.78766 | #N/A | #N/A | #N/A | #N/A | 1 | #N/A | #N/A | #N/A | #N/A | #N/A | #N/A | #N/A | #N/A | #N/A | #N/A | [14 empty] | #N/A
0.99319 | #N/A | #N/A | #N/A | #N/A | 1 | #N/A | #N/A | #N/A | #N/A | #N/A | #N/A | #N/A | #N/A | #N/A | #N/A | [14 empty] | #N/A
0.27488 | #N/A | #N/A | #N/A | #N/A | 1 | #N/A | #N/A | #N/A | #N/A | #N/A | #N/A | #N/A | #N/A | #N/A | #N/A | [14 empty] | #N/A
0.36267 | #N/A | #N/A | #N/A | #N/A | 1 | #N/A | #N/A | #N/A | #N/A | #N/A | #N/A | #N/A | #N/A | #N/A | #N/A | [14 empty] | #N/A
0.41824 | #N/A | #N/A | #N/A | #N/A | 1 | #N/A | #N/A | #N/A | #N/A | #N/A | #N/A | #N/A | #N/A | #N/A | #N/A | [14 empty] | #N/A
0.089976 | #N/A | #N/A | #N/A | #N/A | 1 | #N/A | #N/A | #N/A | #N/A | #N/A | #N/A | #N/A | #N/A | #N/A | #N/A | [14 empty] | #N/A
0.79581 | #N/A | #N/A | #N/A | #N/A | 1 | #N/A | #N/A | #N/A | #N/A | #N/A | #N/A | #N/A | #N/A | #N/A | #N/A | [14 empty] | #N/A
0.037018 | #N/A | #N/A | #N/A | #N/A | 1 | #N/A | #N/A | #N/A | #N/A | #N/A | #N/A | #N/A | #N/A | #N/A | #N/A | [14 empty] | #N/A
0.58509 | #N/A | #N/A | #N/A | #N/A | 1 | #N/A | #N/A | #N/A | #N/A | #N/A | #N/A | #N/A | #N/A | #N/A | #N/A | [14 empty] | #N/A
0.20096 | #N/A | #N/A | #N/A | #N/A | 1 | #N/A | #N/A | #N/A | #N/A | #N/A | #N/A | #N/A | #N/A | #N/A | #N/A | [14 empty] | #N/A
0.46619 | #N/A | #N/A | #N/A | #N/A | 1 | #N/A | #N/A | #N/A | #N/A | #N/A | #N/A | #N/A | #N/A | #N/A | #N/A | [14 empty] | #N/A
0.046091 | #N/A | #N/A | #N/A | #N/A | 1 | #N/A | #N/A | #N/A | #N/A | #N/A | #N/A | #N/A | #N/A | #N/A | #N/A | [14 empty] | #N/A
9.8499e-05 | #N/A | #N/A | #N/A | #N/A | 1 | #N/A | #N/A | #N/A | #N/A | #N/A | #N/A | #N/A | #N/A | #N/A | #N/A | [14 empty] | #N/A
0.82911 | #N/A | #N/A | #N/A | #N/A | 1 | #N/A | #N/A | #N/A | #N/A | #N/A | #N/A | #N/A | #N/A | #N/A | #N/A | [14 empty] | #N/A
0.77233 | #N/A | #N/A | #N/A | #N/A | 1 | #N/A | #N/A | #N/A | #N/A | #N/A | #N/A | #N/A | #N/A | #N/A | #N/A | [14 empty] | #N/A
0.51233 | #N/A | #N/A | #N/A | #N/A | 1 | #N/A | #N/A | #N/A | #N/A | #N/A | #N/A | #N/A | #N/A | #N/A | #N/A | [14 empty] | #N/A
0.88226 | #N/A | #N/A | #N/A | #N/A | 1 | #N/A | #N/A | #N/A | #N/A | #N/A | #N/A | #N/A | #N/A | #N/A | #N/A | [14 empty] | #N/A
0.97316 | #N/A | #N/A | #N/A | #N/A | 1 | #N/A | #N/A | #N/A | #N/A | #N/A | #N/A | #N/A | #N/A | #N/A | #N/A | [14 empty] | #N/A
0.4252 | #N/A | #N/A | #N/A | #N/A | 1 | #N/A | #N/A | #N/A | #N/A | #N/A | #N/A | #N/A | #N/A | #N/A | #N/A | [14 empty] | #N/A
0.49354 | #N/A | #N/A | #N/A | #N/A | 1 | #N/A | #N/A | #N/A | #N/A | #N/A | #N/A | #N/A | #N/A | #N/A | #N/A | [14 empty] | #N/A
0.015795 | #N/A | #N/A | #N/A | #N/A | 1 | #N/A | #N/A | #N/A | #N/A | #N/A | #N/A | #N/A | #N/A | #N/A | #N/A | [14 empty] | #N/A
0.094279 | #N/A | #N/A | #N/A | #N/A | 1 | #N/A | #N/A | #N/A | #N/A | #N/A | #N/A | #N/A | #N/A | #N/A | #N/A | [14 empty] | #N/A
0.61985 | #N/A | #N/A | #N/A | #N/A | 1 | #N/A | #N/A | #N/A | #N/A | #N/A | #N/A | #N/A | #N/A | #N/A | #N/A | [14 empty] | #N/A
0.49576 | #N/A | #N/A | #N/A | #N/A | 1 | #N/A | #N/A | #N/A | #N/A | #N/A | #N/A | #N/A | #N/A | #N/A | #N/A | [14 empty] | #N/A
0.89317 | #N/A | #N/A | #N/A | #N/A | 1 | #N/A | #N/A | #N/A | #N/A | #N/A | #N/A | #N/A | #N/A | #N/A | #N/A | [14 empty] | #N/A
0.30264 | #N/A | #N/A | #N/A | #N/A | 1 | #N/A | #N/A | #N/A | #N/A | #N/A | #N/A | #N/A | #N/A | #N/A | #N/A | [14 empty] | #N/A
0.055559 | #N/A | #N/A | #N/A | #N/A | 1 | #N/A | #N/A | #N/A | #N/A | #N/A | #N/A | #N/A | #N/A | #N/A | #N/A | [14 empty] | #N/A
0.22398 | #N/A | #N/A | #N/A | #N/A | 1 | #N/A | #N/A | #N/A | #N/A | #N/A | #N/A | #N/A | #N/A | #N/A | #N/A | [14 empty] | #N/A
0.11553 | #N/A | #N/A | #N/A | #N/A | 1 | #N/A | #N/A | #N/A | #N/A | #N/A | #N/A | #N/A | #N/A | #N/A | #N/A | [14 empty] | #N/A
0.27502 | #N/A | #N/A | #N/A | #N/A | 1 | #N/A | #N/A | #N/A | #N/A | #N/A | #N/A | #N/A | #N/A | #N/A | #N/A | [14 empty] | #N/A
0.74236 | #N/A | #N/A | #N/A | #N/A | 1 | #N/A | #N/A | #N/A | #N/A | #N/A | #N/A | #N/A | #N/A | #N/A | #N/A | [14 empty] | #N/A
0.032507 | #N/A | #N/A | #N/A | #N/A | 1 | #N/A | #N/A | #N/A | #N/A | #N/A | #N/A | #N/A | #N/A | #N/A | #N/A | [14 empty] | #N/A
0.38876 | #N/A | #N/A | #N/A | #N/A | 1 | #N/A | #N/A | #N/A | #N/A | #N/A | #N/A | #N/A | #N/A | #N/A | #N/A | [14 empty] | #N/A
0.39375 | #N/A | #N/A | #N/A | #N/A | 1 | #N/A | #N/A | #N/A | #N/A | #N/A | #N/A | #N/A | #N/A | #N/A | #N/A | [14 empty] | #N/A
0.22318 | #N/A | #N/A | #N/A | #N/A | 1 | #N/A | #N/A | #N/A | #N/A | #N/A | #N/A | #N/A | #N/A | #N/A | #N/A | [14 empty] | #N/A
0.33023 | #N/A | #N/A | #N/A | #N/A | 1 | #N/A | #N/A | #N/A | #N/A | #N/A | #N/A | #N/A | #N/A | #N/A | #N/A | [14 empty] | #N/A
0.55027 | #N/A | #N/A | #N/A | #N/A | 1 | #N/A | #N/A | #N/A | #N/A | #N/A | #N/A | #N/A | #N/A | #N/A | #N/A | [14 empty] | #N/A
0.74341 | #N/A | #N/A | #N/A | #N/A | 1 | #N/A | #N/A | #N/A | #N/A | #N/A | #N/A | #N/A | #N/A | #N/A | #N/A | [14 empty] | #N/A
0.047121 | #N/A | #N/A | #N/A | #N/A | 1 | #N/A | #N/A | #N/A | #N/A | #N/A | #N/A | #N/A | #N/A | #N/A | #N/A | [14 empty] | #N/A
0.83477 | #N/A | #N/A | #N/A | #N/A | 1 | #N/A | #N/A | #N/A | #N/A | #N/A | #N/A | #N/A | #N/A | #N/A | #N/A | [14 empty] | #N/A
0.96226 | #N/A | #N/A | #N/A | #N/A | 1 | #N/A | #N/A | #N/A | #N/A | #N/A | #N/A | #N/A | #N/A | #N/A | #N/A | [14 empty] | #N/A
0.48863 | #N/A | #N/A | #N/A | #N/A | 1 | #N/A | #N/A | #N/A | #N/A | #N/A | #N/A | #N/A | #N/A | #N/A | #N/A | [14 empty] | #N/A
0.66107 | #N/A | #N/A | #N/A | #N/A | 1 | #N/A | #N/A | #N/A | #N/A | #N/A | #N/A | #N/A | #N/A | #N/A | #N/A | [14 empty] | #N/A
0.26201 | #N/A | #N/A | #N/A | #N/A | 1 | #N/A | #N/A | #N/A | #N/A | #N/A | #N/A | #N/A | #N/A | #N/A | #N/A | [14 empty] | #N/A
0.77714 | #N/A | #N/A | #N/A | #N/A | 1 | #N/A | #N/A | #N/A | #N/A | #N/A | #N/A | #N/A | #N/A | #N/A | #N/A | [14 empty] | #N/A
0.28273 | #N/A | #N/A | #N/A | #N/A | 1 | #N/A | #N/A | #N/A | #N/A | #N/A | #N/A | #N/A | #N/A | #N/A | #N/A | [14 empty] | #N/A
0.23283 | #N/A | #N/A | #N/A | #N/A | 1 | #N/A | #N/A | #N/A | #N/A | #N/A | #N/A | #N/A | #N/A | #N/A | #N/A | [14 empty] | #N/A
0.50587 | #N/A | #N/A | #N/A | #N/A | 1 | #N/A | #N/A | #N/A | #N/A | #N/A | #N/A | #N/A | #N/A | #N/A | #N/A | [14 empty] | #N/A
0.41988 | #N/A | #N/A | #N/A | #N/A | 1 | #N/A | #N/A | #N/A | #N/A | #N/A | #N/A | #N/A | #N/A | #N/A | #N/A | [14 empty] | #N/A
0.65892 | #N/A | #N/A | #N/A | #N/A | 1 | #N/A | #N/A | #N/A | #N/A | #N/A | #N/A | #N/A | #N/A | #N/A | #N/A | [14 empty] | #N/A
0.22687 | #N/A | #N/A | #N/A | #N/A | 1 | #N/A | #N/A | #N/A | #N/A | #N/A | #N/A | #N/A | #N/A | #N/A | #N/A | [14 empty] | #N/A
0.96341 | #N/A | #N/A | #N/A | #N/A | 1 | #N/A | #N/A | #N/A | #N/A | #N/A | #N/A | #N/A | #N/A | #N/A | #N/A | [14 empty] | #N/A
0.34941 | #N/A | #N/A | #N/A | #N/A | 1 | #N/A | #N/A | #N/A | #N/A | #N/A | #N/A | #N/A | #N/A | #N/A | #N/A | [14 empty] | #N/A
0.76551 | #N/A | #N/A | #N/A | #N/A | 1 | #N/A | #N/A | #N/A | #N/A | #N/A | #N/A | #N/A | #N/A | #N/A | #N/A | [14 empty] | #N/A
0.44529 | #N/A | #N/A | #N/A | #N/A | 1 | #N/A | #N/A | #N/A | #N/A | #N/A | #N/A | #N/A | #N/A | #N/A | #N/A | [14 empty] | #N/A
0.3418 | #N/A | #N/A | #N/A | #N/A | 1 | #N/A | #N/A | #N/A | #N/A | #N/A | #N/A | #N/A | #N/A | #N/A | #N/A | [14 empty] | #N/A
0.1445 | #N/A | #N/A | #N/A | #N/A | 1 | #N/A | #N/A | #N/A | #N/A | #N/A | #N/A | #N/A | #N/A | #N/A | #N/A | [14 empty] | #N/A
0.48037 | #N/A | #N/A | #N/A | #N/A | 1 | #N/A | #N/A | #N/A | #N/A | #N/A | #N/A | #N/A | #N/A | #N/A | #N/A | [14 empty] | #N/A
0.62447 | #N/A | #N/A | #N/A | #N/A | 1 | #N/A | #N/A | #N/A | #N/A | #N/A | #N/A | #N/A | #N/A | #N/A | #N/A | [14 empty] | #N/A
0.72186 | #N/A | #N/A | #N/A | #N/A | 1 | #N/A | #N/A | #N/A | #N/A | #N/A | #N/A | #N/A | #N/A | #N/A | #N/A | [14 empty] | #N/A
0.67363 | #N/A | #N/A | #N/A | #N/A | 1 | #N/A | #N/A | #N/A | #N/A | #N/A | #N/A | #N/A | #N/A | #N/A | #N/A | [14 empty] | #N/A
0.44843 | #N/A | #N/A | #N/A | #N/A | 1 | #N/A | #N/A | #N/A | #N/A | #N/A | #N/A | #N/A | #N/A | #N/A | #N/A | [14 empty] | #N/A
0.64151 | #N/A | #N/A | #N/A | #N/A | 1 | #N/A | #N/A | #N/A | #N/A | #N/A | #N/A | #N/A | #N/A | #N/A | #N/A | [14 empty] | #N/A
0.86393 | #N/A | #N/A | #N/A | #N/A | 1 | #N/A | #N/A | #N/A | #N/A | #N/A | #N/A | #N/A | #N/A | #N/A | #N/A | [14 empty] | #N/A
0.87726 | #N/A | #N/A | #N/A | #N/A | 1 | #N/A | #N/A | #N/A | #N/A | #N/A | #N/A | #N/A | #N/A | #N/A | #N/A | [14 empty] | #N/A
0.17688 | #N/A | #N/A | #N/A | #N/A | 1 | #N/A | #N/A | #N/A | #N/A | #N/A | #N/A | #N/A | #N/A | #N/A | #N/A | [14 empty] | #N/A
0.44618 | #N/A | #N/A | #N/A | #N/A | 1 | #N/A | #N/A | #N/A | #N/A | #N/A | #N/A | #N/A | #N/A | #N/A | #N/A | [14 empty] | #N/A
0.44823 | #N/A | #N/A | #N/A | #N/A | 1 | #N/A | #N/A | #N/A | #N/A | #N/A | #N/A | #N/A | #N/A | #N/A | #N/A | [14 empty] | #N/A
0.30862 | #N/A | #N/A | #N/A | #N/A | 1 | #N/A | #N/A | #N/A | #N/A | #N/A | #N/A | #N/A | #N/A | #N/A | #N/A | [14 empty] | #N/A
0.020491 | #N/A | #N/A | #N/A | #N/A | 1 | #N/A | #N/A | #N/A | #N/A | #N/A | #N/A | #N/A | #N/A | #N/A | #N/A | [14 empty] | #N/A
0.13837 | #N/A | #N/A | #N/A | #N/A | 1 | #N/A | #N/A | #N/A | #N/A | #N/A | #N/A | #N/A | #N/A | #N/A | #N/A | [14 empty] | #N/A
0.54104 | #N/A | #N/A | #N/A | #N/A | 1 | #N/A | #N/A | #N/A | #N/A | #N/A | #N/A | #N/A | #N/A | #N/A | #N/A | [14 empty] | #N/A
0.92647 | #N/A | #N/A | #N/A | #N/A | 1 | #N/A | #N/A | #N/A | #N/A | #N/A | #N/A | #N/A | #N/A | #N/A | #N/A | [14 empty] | #N/A
0.51741 | #N/A | #N/A | #N/A | #N/A | 1 | #N/A | #N/A | #N/A | #N/A | #N/A | #N/A | #N/A | #N/A | #N/A | #N/A | [14 empty] | #N/A
0.4748 | #N/A | #N/A | #N/A | #N/A | 1 | #N/A | #N/A | #N/A | #N/A | #N/A | #N/A | #N/A | #N/A | #N/A | #N/A | [14 empty] | #N/A
0.68083 | #N/A | #N/A | #N/A | #N/A | 1 | #N/A | #N/A | #N/A | #N/A | #N/A | #N/A | #N/A | #N/A | #N/A | #N/A | [14 empty] | #N/A
0.54771 | #N/A | #N/A | #N/A | #N/A | 1 | #N/A | #N/A | #N/A | #N/A | #N/A | #N/A | #N/A | #N/A | #N/A | #N/A | [14 empty] | #N/A
0.47669 | #N/A | #N/A | #N/A | #N/A | 1 | #N/A | #N/A | #N/A | #N/A | #N/A | #N/A | #N/A | #N/A | #N/A | #N/A | [14 empty] | #N/A
0.4383 | #N/A | #N/A | #N/A | #N/A | 1 | #N/A | #N/A | #N/A | #N/A | #N/A | #N/A | #N/A | #N/A | #N/A | #N/A | [14 empty] | #N/A
0.97617 | #N/A | #N/A | #N/A | #N/A | 1 | #N/A | #N/A | #N/A | #N/A | #N/A | #N/A | #N/A | #N/A | #N/A | #N/A | [14 empty] | #N/A
0.37824 | #N/A | #N/A | #N/A | #N/A | 1 | #N/A | #N/A | #N/A | #N/A | #N/A | #N/A | #N/A | #N/A | #N/A | #N/A | [14 empty] | #N/A
0.93081 | #N/A | #N/A | #N/A | #N/A | 1 | #N/A | #N/A | #N/A | #N/A | #N/A | #N/A | #N/A | #N/A | #N/A | #N/A | [14 empty] | #N/A
0.84603 | #N/A | #N/A | #N/A | #N/A | 1 | #N/A | #N/A | #N/A | #N/A | #N/A | #N/A | #N/A | #N/A | #N/A | #N/A | [14 empty] | #N/A
0.2542 | #N/A | #N/A | #N/A | #N/A | 1 | #N/A | #N/A | #N/A | #N/A | #N/A | #N/A | #N/A | #N/A | #N/A | #N/A | [14 empty] | #N/A
0.68848 | #N/A | #N/A | #N/A | #N/A | 1 | #N/A | #N/A | #N/A | #N/A | #N/A | #N/A | #N/A | #N/A | #N/A | #N/A | [14 empty] | #N/A
0.71402 | #N/A | #N/A | #N/A | #N/A | 1 | #N/A | #N/A | #N/A | #N/A | #N/A | #N/A | #N/A | #N/A | #N/A | #N/A | [14 empty] | #N/A
0.97114 | #N/A | #N/A | #N/A | #N/A | 1 | #N/A | #N/A | #N/A | #N/A | #N/A | #N/A | #N/A | #N/A | #N/A | #N/A | [14 empty] | #N/A
0.71928 | #N/A | #N/A | #N/A | #N/A | 1 | #N/A | #N/A | #N/A | #N/A | #N/A | #N/A | #N/A | #N/A | #N/A | #N/A | [14 empty] | #N/A
0.0069487 | #N/A | #N/A | #N/A | #N/A | 1 | #N/A | #N/A | #N/A | #N/A | #N/A | #N/A | #N/A | #N/A | #N/A | #N/A | [14 empty] | #N/A
0.84191 | #N/A | #N/A | #N/A | #N/A | 1 | #N/A | #N/A | #N/A | #N/A | #N/A | #N/A | #N/A | #N/A | #N/A | #N/A | [14 empty] | #N/A
0.88584 | #N/A | #N/A | #N/A | #N/A | 1 | #N/A | #N/A | #N/A | #N/A | #N/A | #N/A | #N/A | #N/A | #N/A | #N/A | [14 empty] | #N/A
0.14948 | #N/A | #N/A | #N/A | #N/A | 1 | #N/A | #N/A | #N/A | #N/A | #N/A | #N/A | #N/A | #N/A | #N/A | #N/A | [14 empty] | #N/A
0.56022 | #N/A | #N/A | #N/A | #N/A | 1 | #N/A | #N/A | #N/A | #N/A | #N/A | #N/A | #N/A | #N/A | #N/A | #N/A | [14 empty] | #N/A
0.64801 | #N/A | #N/A | #N/A | #N/A | 1 | #N/A | #N/A | #N/A | #N/A | #N/A | #N/A | #N/A | #N/A | #N/A | #N/A | [14 empty] | #N/A
0.97959 | #N/A | #N/A | #N/A | #N/A | 1 | #N/A | #N/A | #N/A | #N/A | #N/A | #N/A | #N/A | #N/A | #N/A | #N/A | [14 empty] | #N/A
0.22436 | #N/A | #N/A | #N/A | #N/A | 1 | #N/A | #N/A | #N/A | #N/A | #N/A | #N/A | #N/A | #N/A | #N/A | #N/A | [14 empty] | #N/A
0.32344 | #N/A | #N/A | #N/A | #N/A | 1 | #N/A | #N/A | #N/A | #N/A | #N/A | #N/A | #N/A | #N/A | #N/A | #N/A | [14 empty] | #N/A
0.055512 | #N/A | #N/A | #N/A | #N/A | 1 | #N/A | #N/A | #N/A | #N/A | #N/A | #N/A | #N/A | #N/A | #N/A | #N/A | [14 empty] | #N/A
0.27087 | #N/A | #N/A | #N/A | #N/A | 1 | #N/A | #N/A | #N/A | #N/A | #N/A | #N/A | #N/A | #N/A | #N/A | #N/A | [14 empty] | #N/A
0.088755 | #N/A | #N/A | #N/A | #N/A | 1 | #N/A | #N/A | #N/A | #N/A | #N/A | #N/A | #N/A | #N/A | #N/A | #N/A | [14 empty] | #N/A
0.01222 | #N/A | #N/A | #N/A | #N/A | 1 | #N/A | #N/A | #N/A | #N/A | #N/A | #N/A | #N/A | #N/A | #N/A | #N/A | [14 empty] | #N/A
0.043066 | #N/A | #N/A | #N/A | #N/A | 1 | #N/A | #N/A | #N/A | #N/A | #N/A | #N/A | #N/A | #N/A | #N/A | #N/A | [14 empty] | #N/A
0.1558 | #N/A | #N/A | #N/A | #N/A | 1 | #N/A | #N/A | #N/A | #N/A | #N/A | #N/A | #N/A | #N/A | #N/A | #N/A | [14 empty] | #N/A
0.70863 | #N/A | #N/A | #N/A | #N/A | 1 | #N/A | #N/A | #N/A | #N/A | #N/A | #N/A | #N/A | #N/A | #N/A | #N/A | [14 empty] | #N/A
0.97554 | #N/A | #N/A | #N/A | #N/A | 1 | #N/A | #N/A | #N/A | #N/A | #N/A | #N/A | #N/A | #N/A | #N/A | #N/A | [14 empty] | #N/A
0.026156 | #N/A | #N/A | #N/A | #N/A | 1 | #N/A | #N/A | #N/A | #N/A | #N/A | #N/A | #N/A | #N/A | #N/A | #N/A | [14 empty] | #N/A
0.043493 | #N/A | #N/A | #N/A | #N/A | 1 | #N/A | #N/A | #N/A | #N/A | #N/A | #N/A | #N/A | #N/A | #N/A | #N/A | [14 empty] | #N/A
0.26082 | #N/A | #N/A | #N/A | #N/A | 1 | #N/A | #N/A | #N/A | #N/A | #N/A | #N/A | #N/A | #N/A | #N/A | #N/A | [14 empty] | #N/A
0.15823 | #N/A | #N/A | #N/A | #N/A | 1 | #N/A | #N/A | #N/A | #N/A | #N/A | #N/A | #N/A | #N/A | #N/A | #N/A | [14 empty] | #N/A
0.41747 | #N/A | #N/A | #N/A | #N/A | 1 | #N/A | #N/A | #N/A | #N/A | #N/A | #N/A | #N/A | #N/A | #N/A | #N/A | [14 empty] | #N/A
0.46193 | #N/A | #N/A | #N/A | #N/A | 1 | #N/A | #N/A | #N/A | #N/A | #N/A | #N/A | #N/A | #N/A | #N/A | #N/A | [14 empty] | #N/A
0.48601 | #N/A | #N/A | #N/A | #N/A | 1 | #N/A | #N/A | #N/A | #N/A | #N/A | #N/A | #N/A | #N/A | #N/A | #N/A | [14 empty] | #N/A
0.58461 | #N/A | #N/A | #N/A | #N/A | 1 | #N/A | #N/A | #N/A | #N/A | #N/A | #N/A | #N/A | #N/A | #N/A | #N/A | [14 empty] | #N/A
0.52324 | #N/A | #N/A | #N/A | #N/A | 1 | #N/A | #N/A | #N/A | #N/A | #N/A | #N/A | #N/A | #N/A | #N/A | #N/A | [14 empty] | #N/A
0.14701 | #N/A | #N/A | #N/A | #N/A | 1 | #N/A | #N/A | #N/A | #N/A | #N/A | #N/A | #N/A | #N/A | #N/A | #N/A | [14 empty] | #N/A
0.66495 | #N/A | #N/A | #N/A | #N/A | 1 | #N/A | #N/A | #N/A | #N/A | #N/A | #N/A | #N/A | #N/A | #N/A | #N/A | [14 empty] | #N/A
0.42817 | #N/A | #N/A | #N/A | #N/A | 1 | #N/A | #N/A | #N/A | #N/A | #N/A | #N/A | #N/A | #N/A | #N/A | #N/A | [14 empty] | #N/A
0.52011 | #N/A | #N/A | #N/A | #N/A | 1 | #N/A | #N/A | #N/A | #N/A | #N/A | #N/A | #N/A | #N/A | #N/A | #N/A | [14 empty] | #N/A
0.29951 | #N/A | #N/A | #N/A | #N/A | 1 | #N/A | #N/A | #N/A | #N/A | #N/A | #N/A | #N/A | #N/A | #N/A | #N/A | [14 empty] | #N/A
0.27479 | #N/A | #N/A | #N/A | #N/A | 1 | #N/A | #N/A | #N/A | #N/A | #N/A | #N/A | #N/A | #N/A | #N/A | #N/A | [14 empty] | #N/A
0.21937 | #N/A | #N/A | #N/A | #N/A | 1 | #N/A | #N/A | #N/A | #N/A | #N/A | #N/A | #N/A | #N/A | #N/A | #N/A | [14 empty] | #N/A
0.43675 | #N/A | #N/A | #N/A | #N/A | 1 | #N/A | #N/A | #N/A | #N/A | #N/A | #N/A | #N/A | #N/A | #N/A | #N/A | [14 empty] | #N/A
0.10392 | #N/A | #N/A | #N/A | #N/A | 1 | #N/A | #N/A | #N/A | #N/A | #N/A | #N/A | #N/A | #N/A | #N/A | #N/A | [14 empty] | #N/A
0.48108 | #N/A | #N/A | #N/A | #N/A | 1 | #N/A | #N/A | #N/A | #N/A | #N/A | #N/A | #N/A | #N/A | #N/A | #N/A | [14 empty] | #N/A
0.5649 | #N/A | #N/A | #N/A | #N/A | 1 | #N/A | #N/A | #N/A | #N/A | #N/A | #N/A | #N/A | #N/A | #N/A | #N/A | [14 empty] | #N/A
0.62563 | #N/A | #N/A | #N/A | #N/A | 1 | #N/A | #N/A | #N/A | #N/A | #N/A | #N/A | #N/A | #N/A | #N/A | #N/A | [14 empty] | #N/A
0.98468 | #N/A | #N/A | #N/A | #N/A | 1 | #N/A | #N/A | #N/A | #N/A | #N/A | #N/A | #N/A | #N/A | #N/A | #N/A | [14 empty] | #N/A
0.87164 | #N/A | #N/A | #N/A | #N/A | 1 | #N/A | #N/A | #N/A | #N/A | #N/A | #N/A | #N/A | #N/A | #N/A | #N/A | [14 empty] | #N/A
0.44768 | #N/A | #N/A | #N/A | #N/A | 1 | #N/A | #N/A | #N/A | #N/A | #N/A | #N/A | #N/A | #N/A | #N/A | #N/A | [14 empty] | #N/A
0.99591 | #N/A | #N/A | #N/A | #N/A | 1 | #N/A | #N/A | #N/A | #N/A | #N/A | #N/A | #N/A | #N/A | #N/A | #N/A | [14 empty] | #N/A
0.55448 | #N/A | #N/A | #N/A | #N/A | 1 | #N/A | #N/A | #N/A | #N/A | #N/A | #N/A | #N/A | #N/A | #N/A | #N/A | [14 empty] | #N/A
0.88628 | #N/A | #N/A | #N/A | #N/A | 1 | #N/A | #N/A | #N/A | #N/A | #N/A | #N/A | #N/A | #N/A | #N/A | #N/A | [14 empty] | #N/A
0.95591 | #N/A | #N/A | #N/A | #N/A | 1 | #N/A | #N/A | #N/A | #N/A | #N/A | #N/A | #N/A | #N/A | #N/A | #N/A | [14 empty] | #N/A
0.85928 | #N/A | #N/A | #N/A | #N/A | 1 | #N/A | #N/A | #N/A | #N/A | #N/A | #N/A | #N/A | #N/A | #N/A | #N/A | [14 empty] | #N/A
0.059403 | #N/A | #N/A | #N/A | #N/A | 1 | #N/A | #N/A | #N/A | #N/A | #N/A | #N/A | #N/A | #N/A | #N/A | #N/A | [14 empty] | #N/A
0.71173 | #N/A | #N/A | #N/A | #N/A | 1 | #N/A | #N/A | #N/A | #N/A | #N/A | #N/A | #N/A | #N/A | #N/A | #N/A | [14 empty] | #N/A
0.57074 | #N/A | #N/A | #N/A | #N/A | 1 | #N/A | #N/A | #N/A | #N/A | #N/A | #N/A | #N/A | #N/A | #N/A | #N/A | [14 empty] | #N/A
0.79977 | #N/A | #N/A | #N/A | #N/A | 1 | #N/A | #N/A | #N/A | #N/A | #N/A | #N/A | #N/A | #N/A | #N/A | #N/A | [14 empty] | #N/A
0.14678 | #N/A | #N/A | #N/A | #N/A | 1 | #N/A | #N/A | #N/A | #N/A | #N/A | #N/A | #N/A | #N/A | #N/A | #N/A | [14 empty] | #N/A
0.1894 | #N/A | #N/A | #N/A | #N/A | 1 | #N/A | #N/A | #N/A | #N/A | #N/A | #N/A | #N/A | #N/A | #N/A | #N/A | [14 empty] | #N/A
0.84857 | #N/A | #N/A | #N/A | #N/A | 1 | #N/A | #N/A | #N/A | #N/A | #N/A | #N/A | #N/A | #N/A | #N/A | #N/A | [14 empty] | #N/A
0.38927 | #N/A | #N/A | #N/A | #N/A | 1 | #N/A | #N/A | #N/A | #N/A | #N/A | #N/A | #N/A | #N/A | #N/A | #N/A | [14 empty] | #N/A
0.1042 | #N/A | #N/A | #N/A | #N/A | 1 | #N/A | #N/A | #N/A | #N/A | #N/A | #N/A | #N/A | #N/A | #N/A | #N/A | [14 empty] | #N/A
0.9623 | #N/A | #N/A | #N/A | #N/A | 1 | #N/A | #N/A | #N/A | #N/A | #N/A | #N/A | #N/A | #N/A | #N/A | #N/A | [14 empty] | #N/A
0.21112 | #N/A | #N/A | #N/A | #N/A | 1 | #N/A | #N/A | #N/A | #N/A | #N/A | #N/A | #N/A | #N/A | #N/A | #N/A | [14 empty] | #N/A
0.86014 | #N/A | #N/A | #N/A | #N/A | 1 | #N/A | #N/A | #N/A | #N/A | #N/A | #N/A | #N/A | #N/A | #N/A | #N/A | [14 empty] | #N/A
0.067691 | #N/A | #N/A | #N/A | #N/A | 1 | #N/A | #N/A | #N/A | #N/A | #N/A | #N/A | #N/A | #N/A | #N/A | #N/A | [14 empty] | #N/A
0.87872 | #N/A | #N/A | #N/A | #N/A | 1 | #N/A | #N/A | #N/A | #N/A | #N/A | #N/A | #N/A | #N/A | #N/A | #N/A | [14 empty] | #N/A
0.47427 | #N/A | #N/A | #N/A | #N/A | 1 | #N/A | #N/A | #N/A | #N/A | #N/A | #N/A | #N/A | #N/A | #N/A | #N/A | [14 empty] | #N/A
0.0079292 | #N/A | #N/A | #N/A | #N/A | 1 | #N/A | #N/A | #N/A | #N/A | #N/A | #N/A | #N/A | #N/A | #N/A | #N/A | [14 empty] | #N/A
0.71133 | #N/A | #N/A | #N/A | #N/A | 1 | #N/A | #N/A | #N/A | #N/A | #N/A | #N/A | #N/A | #N/A | #N/A | #N/A | [14 empty] | #N/A
0.57544 | #N/A | #N/A | #N/A | #N/A | 1 | #N/A | #N/A | #N/A | #N/A | #N/A | #N/A | #N/A | #N/A | #N/A | #N/A | [14 empty] | #N/A
0.24719 | #N/A | #N/A | #N/A | #N/A | 1 | #N/A | #N/A | #N/A | #N/A | #N/A | #N/A | #N/A | #N/A | #N/A | #N/A | [14 empty] | #N/A
0.67471 | #N/A | #N/A | #N/A | #N/A | 1 | #N/A | #N/A | #N/A | #N/A | #N/A | #N/A | #N/A | #N/A | #N/A | #N/A | [14 empty] | #N/A
0.062651 | #N/A | #N/A | #N/A | #N/A | 1 | #N/A | #N/A | #N/A | #N/A | #N/A | #N/A | #N/A | #N/A | #N/A | #N/A | [14 empty] | #N/A
0.093063 | #N/A | #N/A | #N/A | #N/A | 1 | #N/A | #N/A | #N/A | #N/A | #N/A | #N/A | #N/A | #N/A | #N/A | #N/A | [14 empty] | #N/A
0.81063 | #N/A | #N/A | #N/A | #N/A | 1 | #N/A | #N/A | #N/A | #N/A | #N/A | #N/A | #N/A | #N/A | #N/A | #N/A | [14 empty] | #N/A
0.67489 | #N/A | #N/A | #N/A | #N/A | 1 | #N/A | #N/A | #N/A | #N/A | #N/A | #N/A | #N/A | #N/A | #N/A | #N/A | [14 empty] | #N/A
0.78316 | #N/A | #N/A | #N/A | #N/A | 1 | #N/A | #N/A | #N/A | #N/A | #N/A | #N/A | #N/A | #N/A | #N/A | #N/A | [14 empty] | #N/A
0.69721 | #N/A | #N/A | #N/A | #N/A | 1 | #N/A | #N/A | #N/A | #N/A | #N/A | #N/A | #N/A | #N/A | #N/A | #N/A | [14 empty] | #N/A
0.8616 | #N/A | #N/A | #N/A | #N/A | 1 | #N/A | #N/A | #N/A | #N/A | #N/A | #N/A | #N/A | #N/A | #N/A | #N/A | [14 empty] | #N/A
0.69221 | #N/A | #N/A | #N/A | #N/A | 1 | #N/A | #N/A | #N/A | #N/A | #N/A | #N/A | #N/A | #N/A | #N/A | #N/A | [14 empty] | #N/A
0.51664 | #N/A | #N/A | #N/A | #N/A | 1 | #N/A | #N/A | #N/A | #N/A | #N/A | #N/A | #N/A | #N/A | #N/A | #N/A | [14 empty] | #N/A
0.84065 | #N/A | #N/A | #N/A | #N/A | 1 | #N/A | #N/A | #N/A | #N/A | #N/A | #N/A | #N/A | #N/A | #N/A | #N/A | [14 empty] | #N/A
0.47057 | #N/A | #N/A | #N/A | #N/A | 1 | #N/A | #N/A | #N/A | #N/A | #N/A | #N/A | #N/A | #N/A | #N/A | #N/A | [14 empty] | #N/A
0.52987 | #N/A | #N/A | #N/A | #N/A | 1 | #N/A | #N/A | #N/A | #N/A | #N/A | #N/A | #N/A | #N/A | #N/A | #N/A | [14 empty] | #N/A
0.0017551 | #N/A | #N/A | #N/A | #N/A | 1 | #N/A | #N/A | #N/A | #N/A | #N/A | #N/A | #N/A | #N/A | #N/A | #N/A | [14 empty] | #N/A
0.022063 | #N/A | #N/A | #N/A | #N/A | 1 | #N/A | #N/A | #N/A | #N/A | #N/A | #N/A | #N/A | #N/A | #N/A | #N/A | [14 empty] | #N/A
TEST SET
rand | index | x_test | y_test | y_test_clean | x^0 | x^1 | x^2 | x^3 | x^4 | x^5 | x^6 | x^7 | x^8 | x^9 | x^10 | [14 empty] | y_pred | test MSE | test MSE clean
0.47109 | 472 | -0.645 | 0.29497 | -1.8313 | 1 | -0.645 | 0.41603 | -0.26834 | 0.17308 | -0.11163 | 0.072004 | -0.046443 | 0.029956 | -0.019321 | 0.012462 |  | test_set_size | [12 empty] | -1.4437 | 3.8523 | 2.9216
0.82777 | 828 | 1.135 | -0.13886 | 0.246 | 1 | 1.135 | 1.2882 | 1.4621 | 1.6595 | 1.8836 | 2.1378 | 2.4264 | 2.754 | 3.1258 | 3.5478 |  | 60 | [12 empty] | -0.3404
0.74918 | 750 | 0.745 | 2.1239 | 0.47319 | 1 | 0.745 | 0.55502 | 0.41349 | 0.30805 | 0.2295 | 0.17098 | 0.12738 | 0.094896 | 0.070698 | 0.05267 | [14 empty] | 0.29854
0.70334 | 704 | 0.515 | -1.2787 | 0.51224 | 1 | 0.515 | 0.26522 | 0.13659 | 0.070344 | 0.036227 | 0.018657 | 0.0096084 | 0.0049483 | 0.0025484 | 0.0013124 | [14 empty] | 0.58954
0.24859 | 249 | -1.76 | 2.3185 | 2.1474 | 1 | -1.76 | 3.0976 | -5.4518 | 9.5951 | -16.8874 | 29.7219 | -52.3105 | 92.0664 | -162.0369 | 285.185 | [14 empty] | 2.2803
0.61219 | 613 | 0.06 | 0.51981 | 0.11274 | 1 | 0.06 | 0.0036 | 0.000216 | 1.296e-05 | 7.776e-07 | 4.6656e-08 | 2.7994e-09 | 1.6796e-10 | 1.0078e-11 | 6.0466e-13 | [14 empty] | 0.63365
0.40804 | 409 | -0.96 | -1.5669 | -2.4541 | 1 | -0.96 | 0.9216 | -0.88474 | 0.84935 | -0.81537 | 0.78276 | -0.75145 | 0.72139 | -0.69253 | 0.66483 | [14 empty] | -2.1463
0.76836 | 769 | 0.84 | 1.5955 | 0.42914 | 1 | 0.84 | 0.7056 | 0.5927 | 0.49787 | 0.41821 | 0.3513 | 0.29509 | 0.24788 | 0.20822 | 0.1749 | [14 empty] | 0.13678
0.6705 | 671 | 0.35 | 0.29596 | 0.45397 | 1 | 0.35 | 0.1225 | 0.042875 | 0.015006 | 0.0052522 | 0.0018383 | 0.00064339 | 0.00022519 | 7.8816e-05 | 2.7585e-05 | [14 empty] | 0.6987
0.33241 | 333 | -1.34 | -2.8838 | -1.7009 | 1 | -1.34 | 1.7956 | -2.4061 | 3.2242 | -4.3204 | 5.7893 | -7.7577 | 10.3953 | -13.9297 | 18.6659 | [14 empty] | -0.99694
0.53402 | 535 | -0.33 | -1.0734 | -0.85283 | 1 | -0.33 | 0.1089 | -0.035937 | 0.011859 | -0.0039135 | 0.0012915 | -0.00042618 | 0.00014064 | -4.6411e-05 | 1.5316e-05 | [14 empty] | -0.23971
0.63661 | 637 | 0.18 | -0.14463 | 0.29424 | 1 | 0.18 | 0.0324 | 0.005832 | 0.0010498 | 0.00018896 | 3.4012e-05 | 6.1222e-06 | 1.102e-06 | 1.9836e-07 | 3.5705e-08 | [14 empty] | 0.70867
0.6666 | 667 | 0.33 | 0.67532 | 0.44078 | 1 | 0.33 | 0.1089 | 0.035937 | 0.011859 | 0.0039135 | 0.0012915 | 0.00042618 | 0.00014064 | 4.6411e-05 | 1.5316e-05 | [14 empty] | 0.70579
0.16434 | 165 | -2.18 | 7.4562 | 8.3027 | 1 | -2.18 | 4.7524 | -10.3602 | 22.5853 | -49.236 | 107.3344 | -233.989 | 510.096 | -1112.0094 | 2424.1804 | [14 empty] | 6.1458
0.69074 | 691 | 0.45 | 0.22845 | 0.49947 | 1 | 0.45 | 0.2025 | 0.091125 | 0.041006 | 0.018453 | 0.0083038 | 0.0037367 | 0.0016815 | 0.00075668 | 0.00034051 | [14 empty] | 0.64289
0.36501 | 366 | -1.175 | -0.42145 | -2.3039 | 1 | -1.175 | 1.3806 | -1.6222 | 1.9061 | -2.2397 | 2.6316 | -3.0922 | 3.6333 | -4.2691 | 5.0162 | [14 empty] | -1.7989
0.093279 | 94 | -2.535 | 11.0195 | 11.8183 | 1 | -2.535 | 6.4262 | -16.2905 | 41.2964 | -104.6863 | 265.3798 | -672.7377 | 1705.39 | -4323.1636 | 10959.2198 | [14 empty] | 12.5232
0.44365 | 444 | -0.785 | -2.0035 | -2.1924 | 1 | -0.785 | 0.61623 | -0.48374 | 0.37973 | -0.29809 | 0.234 | -0.18369 | 0.1442 | -0.11319 | 0.088858 | [14 empty] | -1.8884
0.1728 | 173 | -2.14 | 9.7985 | 7.7172 | 1 | -2.14 | 4.5796 | -9.8003 | 20.9727 | -44.8817 | 96.0467 | -205.54 | 439.8557 | -941.2911 | 2014.363 | [14 empty] | 5.685
0.96841 | 969 | 1.84 | 0.08805 | -0.081437 | 1 | 1.84 | 3.3856 | 6.2295 | 11.4623 | 21.0906 | 38.8067 | 71.4044 | 131.384 | 241.7466 | 444.8138 | [14 empty] | -2.1868
0.30957 | 310 | -1.455 | -0.18892 | -0.98341 | 1 | -1.455 | 2.117 | -3.0803 | 4.4818 | -6.521 | 9.4881 | -13.8051 | 20.0865 | -29.2258 | 42.5236 | [14 empty] | -0.21322
0.42422 | 425 | -0.88 | -0.87546 | -2.3679 | 1 | -0.88 | 0.7744 | -0.68147 | 0.5997 | -0.52773 | 0.4644 | -0.40868 | 0.35963 | -0.31648 | 0.2785 | [14 empty] | -2.0801
0.18816 | 189 | -2.06 | 5.7594 | 6.5091 | 1 | -2.06 | 4.2436 | -8.7418 | 18.0081 | -37.0968 | 76.4193 | -157.4239 | 324.2931 | -668.0439 | 1376.1704 | [14 empty] | 4.8654
0.73639 | 737 | 0.68 | 0.61852 | 0.4954 | 1 | 0.68 | 0.4624 | 0.31443 | 0.21381 | 0.14539 | 0.098867 | 0.06723 | 0.045716 | 0.031087 | 0.021139 | [14 empty] | 0.39649
0.33285 | 333 | -1.34 | -2.8838 | -1.7009 | 1 | -1.34 | 1.7956 | -2.4061 | 3.2242 | -4.3204 | 5.7893 | -7.7577 | 10.3953 | -13.9297 | 18.6659 | [14 empty] | -0.99694
0.15604 | 157 | -2.22 | 8.7665 | 8.8679 | 1 | -2.22 | 4.9284 | -10.941 | 24.2891 | -53.9219 | 119.7065 | -265.7485 | 589.9617 | -1309.7149 | 2907.5671 | [14 empty] | 6.6501
0.05498 | 55 | -2.73 | 9.5409 | 11.2438 | 1 | -2.73 | 7.4529 | -20.3464 | 55.5457 | -151.6398 | 413.9767 | -1130.1563 | 3085.3268 | -8422.9423 | 22994.6324 | [14 empty] | 15.7585
0.3094 | 310 | -1.455 | -0.18892 | -0.98341 | 1 | -1.455 | 2.117 | -3.0803 | 4.4818 | -6.521 | 9.4881 | -13.8051 | 20.0865 | -29.2258 | 42.5236 | [14 empty] | -0.21322
0.831 | 831 | 1.15 | 0.29336 | 0.23612 | 1 | 1.15 | 1.3225 | 1.5209 | 1.749 | 2.0114 | 2.3131 | 2.66 | 3.059 | 3.5179 | 4.0456 | [14 empty] | -0.35292
0.54859 | 549 | -0.26 | 0.82311 | -0.64442 | 1 | -0.26 | 0.0676 | -0.017576 | 0.0045698 | -0.0011881 | 0.00030892 | -8.0318e-05 | 2.0883e-05 | -5.4295e-06 | 1.4117e-06 | [14 empty] | -0.01044
0.33608 | 337 | -1.32 | -2.7517 | -1.7999 | 1 | -1.32 | 1.7424 | -2.3 | 3.036 | -4.0075 | 5.2899 | -6.9826 | 9.217 | -12.1665 | 16.0598 | [14 empty] | -1.1165
0.77756 | 778 | 0.885 | -0.92206 | 0.40455 | 1 | 0.885 | 0.78322 | 0.69315 | 0.61344 | 0.5429 | 0.48046 | 0.42521 | 0.37631 | 0.33303 | 0.29474 | [14 empty] | 0.054875
0.38543 | 386 | -1.075 | -2.2558 | -2.4521 | 1 | -1.075 | 1.1556 | -1.2423 | 1.3355 | -1.4356 | 1.5433 | -1.659 | 1.7835 | -1.9172 | 2.061 | [14 empty] | -2.0608
0.52761 | 528 | -0.365 | -0.54384 | -0.96064 | 1 | -0.365 | 0.13323 | -0.048627 | 0.017749 | -0.0064783 | 0.0023646 | -0.00086308 | 0.00031502 | -0.00011498 | 4.1969e-05 | [14 empty] | -0.36385
0.54158 | 542 | -0.295 | 0.52464 | -0.74726 | 1 | -0.295 | 0.087025 | -0.025672 | 0.0075734 | -0.0022341 | 0.00065907 | -0.00019443 | 5.7356e-05 | -1.692e-05 | 4.9914e-06 | [14 empty] | -0.12166
0.98896 | 989 | 1.94 | -0.41708 | -0.096729 | 1 | 1.94 | 3.7636 | 7.3014 | 14.1647 | 27.4795 | 53.3102 | 103.4218 | 200.6383 | 389.2383 | 755.1223 | [14 empty] | -7.8029
0.53262 | 533 | -0.34 | -0.30788 | -0.88342 | 1 | -0.34 | 0.1156 | -0.039304 | 0.013363 | -0.0045435 | 0.0015448 | -0.00052523 | 0.00017858 | -6.0717e-05 | 2.0644e-05 | [14 empty] | -0.27459
0.45296 | 453 | -0.74 | -2.8924 | -2.0873 | 1 | -0.74 | 0.5476 | -0.40522 | 0.29987 | -0.2219 | 0.16421 | -0.12151 | 0.089919 | -0.06654 | 0.04924 | [14 empty] | -1.7627
0.40578 | 406 | -0.975 | -1.3947 | -2.4628 | 1 | -0.975 | 0.95063 | -0.92686 | 0.90369 | -0.8811 | 0.85907 | -0.83759 | 0.81665 | -0.79624 | 0.77633 | [14 empty] | -2.1477
0.91953 | 920 | 1.595 | -0.32613 | -0.0098184 | 1 | 1.595 | 2.544 | 4.0577 | 6.4721 | 10.3229 | 16.4651 | 26.2618 | 41.8876 | 66.8107 | 106.5631 | [14 empty] | 0.47944
0.55755 | 558 | -0.215 | -1.7953 | -0.51686 | 1 | -0.215 | 0.046225 | -0.0099384 | 0.0021368 | -0.0004594 | 9.8771e-05 | -2.1236e-05 | 4.5657e-06 | -9.8163e-07 | 2.1105e-07 | [14 empty] | 0.12158
0.60105 | 602 | 0.005 | 0.61819 | 0.00995 | 1 | 0.005 | 2.5e-05 | 1.25e-07 | 6.25e-10 | 3.125e-12 | 1.5625e-14 | 7.8125e-17 | 3.9062e-19 | 1.9531e-21 | 9.7656e-24 | [14 empty] | 0.57143
0.20094 | 201 | -2 | 4.7863 | 5.5921 | 1 | -2 | 4 | -8 | 16 | -32 | 64 | -128 | 256 | -512 | 1024 | [14 empty] | 4.3128
0.76316 | 764 | 0.815 | 1.7153 | 0.44186 | 1 | 0.815 | 0.66422 | 0.54134 | 0.44119 | 0.35957 | 0.29305 | 0.23884 | 0.19465 | 0.15864 | 0.12929 | [14 empty] | 0.18112
0.69733 | 698 | 0.485 | 2.3853 | 0.50788 | 1 | 0.485 | 0.23522 | 0.11408 | 0.055331 | 0.026835 | 0.013015 | 0.0063124 | 0.0030615 | 0.0014848 | 0.00072014 | [14 empty] | 0.61579
0.044895 | 45 | -2.78 | 11.317 | 10.6672 | 1 | -2.78 | 7.7284 | -21.485 | 59.7282 | -166.0443 | 461.6032 | -1283.2568 | 3567.4539 | -9917.5218 | 27570.7106 | [14 empty] | 15.5732
0.2952 | 296 | -1.525 | 0.1357 | -0.42029 | 1 | -1.525 | 2.3256 | -3.5466 | 5.4085 | -8.248 | 12.5782 | -19.1818 | 29.2522 | -44.6096 | 68.0297 | [14 empty] | 0.32644
0.61529 | 616 | 0.075 | 0.074082 | 0.13864 | 1 | 0.075 | 0.005625 | 0.00042187 | 3.1641e-05 | 2.373e-06 | 1.7798e-07 | 1.3348e-08 | 1.0011e-09 | 7.5085e-11 | 5.6314e-12 | [14 empty] | 0.64742
0.22217 | 223 | -1.89 | 5.5293 | 3.9446 | 1 | -1.89 | 3.5721 | -6.7513 | 12.7599 | -24.1162 | 45.5796 | -86.1455 | 162.815 | -307.7204 | 581.5915 | [14 empty] | 3.3685
0.21015 | 211 | -1.95 | 3.4046 | 4.8341 | 1 | -1.95 | 3.8025 | -7.4149 | 14.459 | -28.1951 | 54.9804 | -107.2117 | 209.0629 | -407.6726 | 794.9615 | [14 empty] | 3.8766
0.44671 | 447 | -0.77 | -1.9343 | -2.1587 | 1 | -0.77 | 0.5929 | -0.45653 | 0.35153 | -0.27068 | 0.20842 | -0.16049 | 0.12357 | -0.095152 | 0.073267 | [14 empty] | -1.8487
0.39225 | 393 | -1.04 | -2.0273 | -2.4703 | 1 | -1.04 | 1.0816 | -1.1249 | 1.1699 | -1.2167 | 1.2653 | -1.3159 | 1.3686 | -1.4233 | 1.4802 | [14 empty] | -2.1108
0.69971 | 700 | 0.495 | -1.1842 | 0.50962 | 1 | 0.495 | 0.24502 | 0.12129 | 0.060037 | 0.029718 | 0.014711 | 0.0072818 | 0.0036045 | 0.0017842 | 0.00088319 | [14 empty] | 0.60734
0.057351 | 58 | -2.715 | 12.2101 | 11.3795 | 1 | -2.715 | 7.3712 | -20.0129 | 54.335 | -147.5194 | 400.5152 | -1087.3988 | 2952.2877 | -8015.461 | 21761.9766 | [14 empty] | 15.6845
0.73459 | 735 | 0.67 | 0.22527 | 0.49814 | 1 | 0.67 | 0.4489 | 0.30076 | 0.20151 | 0.13501 | 0.090458 | 0.060607 | 0.040607 | 0.027207 | 0.018228 | [14 empty] | 0.4105
0.97864 | 979 | 1.89 | 0.12324 | -0.090026 | 1 | 1.89 | 3.5721 | 6.7513 | 12.7599 | 24.1162 | 45.5796 | 86.1455 | 162.815 | 307.7204 | 581.5915 | [14 empty] | -4.4222
0.83138 | 832 | 1.155 | 0.82253 | 0.23283 | 1 | 1.155 | 1.334 | 1.5408 | 1.7796 | 2.0555 | 2.3741 | 2.742 | 3.1671 | 3.658 | 4.2249 | [14 empty] | -0.3566
0.6286 | 629 | 0.14 | -0.40586 | 0.24025 | 1 | 0.14 | 0.0196 | 0.002744 | 0.00038416 | 5.3782e-05 | 7.5295e-06 | 1.0541e-06 | 1.4758e-07 | 2.0661e-08 | 2.8925e-09 | [14 empty] | 0.69225
0.42781 | 428 | -0.865 | -2.951 | -2.345 | 1 | -0.865 | 0.74823 | -0.64721 | 0.55984 | -0.48426 | 0.41889 | -0.36234 | 0.31342 | -0.27111 | 0.23451 | [14 empty] | -2.0574
0.87656 | 877 | 1.38 | 1.2544 | 0.093688 | 1 | 1.38 | 1.9044 | 2.6281 | 3.6267 | 5.0049 | 6.9068 | 9.5313 | 13.1532 | 18.1515 | 25.049 | [14 empty] | -0.17807
0.081157 | #N/A | #N/A | #N/A | #N/A | 1 | #N/A | #N/A | #N/A | #N/A | #N/A | #N/A | #N/A | #N/A | #N/A | #N/A | [14 empty] | #N/A
0.53103 | #N/A | #N/A | #N/A | #N/A | 1 | #N/A | #N/A | #N/A | #N/A | #N/A | #N/A | #N/A | #N/A | #N/A | #N/A | [14 empty] | #N/A
0.88368 | #N/A | #N/A | #N/A | #N/A | 1 | #N/A | #N/A | #N/A | #N/A | #N/A | #N/A | #N/A | #N/A | #N/A | #N/A | [14 empty] | #N/A
0.084894 | #N/A | #N/A | #N/A | #N/A | 1 | #N/A | #N/A | #N/A | #N/A | #N/A | #N/A | #N/A | #N/A | #N/A | #N/A | [14 empty] | #N/A
0.95935 | #N/A | #N/A | #N/A | #N/A | 1 | #N/A | #N/A | #N/A | #N/A | #N/A | #N/A | #N/A | #N/A | #N/A | #N/A | [14 empty] | #N/A
0.64245 | #N/A | #N/A | #N/A | #N/A | 1 | #N/A | #N/A | #N/A | #N/A | #N/A | #N/A | #N/A | #N/A | #N/A | #N/A | [14 empty] | #N/A
0.88294 | #N/A | #N/A | #N/A | #N/A | 1 | #N/A | #N/A | #N/A | #N/A | #N/A | #N/A | #N/A | #N/A | #N/A | #N/A | [14 empty] | #N/A
0.52139 | #N/A | #N/A | #N/A | #N/A | 1 | #N/A | #N/A | #N/A | #N/A | #N/A | #N/A | #N/A | #N/A | #N/A | #N/A | [14 empty] | #N/A
0.0045039 | #N/A | #N/A | #N/A | #N/A | 1 | #N/A | #N/A | #N/A | #N/A | #N/A | #N/A | #N/A | #N/A | #N/A | #N/A | [14 empty] | #N/A
0.65475 | #N/A | #N/A | #N/A | #N/A | 1 | #N/A | #N/A | #N/A | #N/A | #N/A | #N/A | #N/A | #N/A | #N/A | #N/A | [14 empty] | #N/A
0.47784 | #N/A | #N/A | #N/A | #N/A | 1 | #N/A | #N/A | #N/A | #N/A | #N/A | #N/A | #N/A | #N/A | #N/A | #N/A | [14 empty] | #N/A
0.018901 | #N/A | #N/A | #N/A | #N/A | 1 | #N/A | #N/A | #N/A | #N/A | #N/A | #N/A | #N/A | #N/A | #N/A | #N/A | [14 empty] | #N/A
0.54823 | #N/A | #N/A | #N/A | #N/A | 1 | #N/A | #N/A | #N/A | #N/A | #N/A | #N/A | #N/A | #N/A | #N/A | #N/A | [14 empty] | #N/A
0.086484 | #N/A | #N/A | #N/A | #N/A | 1 | #N/A | #N/A | #N/A | #N/A | #N/A | #N/A | #N/A | #N/A | #N/A | #N/A | [14 empty] | #N/A
0.067476 | #N/A | #N/A | #N/A | #N/A | 1 | #N/A | #N/A | #N/A | #N/A | #N/A | #N/A | #N/A | #N/A | #N/A | #N/A | [14 empty] | #N/A
0.48713 | #N/A | #N/A | #N/A | #N/A | 1 | #N/A | #N/A | #N/A | #N/A | #N/A | #N/A | #N/A | #N/A | #N/A | #N/A | [14 empty] | #N/A
0.12904 | #N/A | #N/A | #N/A | #N/A | 1 | #N/A | #N/A | #N/A | #N/A | #N/A | #N/A | #N/A | #N/A | #N/A | #N/A | [14 empty] | #N/A
0.21772 | #N/A | #N/A | #N/A | #N/A | 1 | #N/A | #N/A | #N/A | #N/A | #N/A | #N/A | #N/A | #N/A | #N/A | #N/A | [14 empty] | #N/A
0.94514 | #N/A | #N/A | #N/A | #N/A | 1 | #N/A | #N/A | #N/A | #N/A | #N/A | #N/A | #N/A | #N/A | #N/A | #N/A | [14 empty] | #N/A
0.063231 | #N/A | #N/A | #N/A | #N/A | 1 | #N/A | #N/A | #N/A | #N/A | #N/A | #N/A | #N/A | #N/A | #N/A | #N/A | [14 empty] | #N/A
0.21946 | #N/A | #N/A | #N/A | #N/A | 1 | #N/A | #N/A | #N/A | #N/A | #N/A | #N/A | #N/A | #N/A | #N/A | #N/A | [14 empty] | #N/A
0.96974 | #N/A | #N/A | #N/A | #N/A | 1 | #N/A | #N/A | #N/A | #N/A | #N/A | #N/A | #N/A | #N/A | #N/A | #N/A | [14 empty] | #N/A
0.80228 | #N/A | #N/A | #N/A | #N/A | 1 | #N/A | #N/A | #N/A | #N/A | #N/A | #N/A | #N/A | #N/A | #N/A | #N/A | [14 empty] | #N/A
0.4642 | #N/A | #N/A | #N/A | #N/A | 1 | #N/A | #N/A | #N/A | #N/A | #N/A | #N/A | #N/A | #N/A | #N/A | #N/A | [14 empty] | #N/A
0.33209 | #N/A | #N/A | #N/A | #N/A | 1 | #N/A | #N/A | #N/A | #N/A | #N/A | #N/A | #N/A | #N/A | #N/A | #N/A | [14 empty] | #N/A
0.89137 | #N/A | #N/A | #N/A | #N/A | 1 | #N/A | #N/A | #N/A | #N/A | #N/A | #N/A | #N/A | #N/A | #N/A | #N/A | [14 empty] | #N/A
0.54934 | #N/A | #N/A | #N/A | #N/A | 1 | #N/A | #N/A | #N/A | #N/A | #N/A | #N/A | #N/A | #N/A | #N/A | #N/A | [14 empty] | #N/A
0.53551 | #N/A | #N/A | #N/A | #N/A | 1 | #N/A | #N/A | #N/A | #N/A | #N/A | #N/A | #N/A | #N/A | #N/A | #N/A | [14 empty] | #N/A
0.1868 | #N/A | #N/A | #N/A | #N/A | 1 | #N/A | #N/A | #N/A | #N/A | #N/A | #N/A | #N/A | #N/A | #N/A | #N/A | [14 empty] | #N/A
0.67323 | #N/A | #N/A | #N/A | #N/A | 1 | #N/A | #N/A | #N/A | #N/A | #N/A | #N/A | #N/A | #N/A | #N/A | #N/A | [14 empty] | #N/A
0.21562 | #N/A | #N/A | #N/A | #N/A | 1 | #N/A | #N/A | #N/A | #N/A | #N/A | #N/A | #N/A | #N/A | #N/A | #N/A | [14 empty] | #N/A
0.89827 | #N/A | #N/A | #N/A | #N/A | 1 | #N/A | #N/A | #N/A | #N/A | #N/A | #N/A | #N/A | #N/A | #N/A | #N/A | [14 empty] | #N/A
0.003548 | #N/A | #N/A | #N/A | #N/A | 1 | #N/A | #N/A | #N/A | #N/A | #N/A | #N/A | #N/A | #N/A | #N/A | #N/A | [14 empty] | #N/A
0.67847 | #N/A | #N/A | #N/A | #N/A | 1 | #N/A | #N/A | #N/A | #N/A | #N/A | #N/A | #N/A | #N/A | #N/A | #N/A | [14 empty] | #N/A
0.47457 | #N/A | #N/A | #N/A | #N/A | 1 | #N/A | #N/A | #N/A | #N/A | #N/A | #N/A | #N/A | #N/A | #N/A | #N/A | [14 empty] | #N/A
0.91696 | #N/A | #N/A | #N/A | #N/A | 1 | #N/A | #N/A | #N/A | #N/A | #N/A | #N/A | #N/A | #N/A | #N/A | #N/A | [14 empty] | #N/A
0.1021 | #N/A | #N/A | #N/A | #N/A | 1 | #N/A | #N/A | #N/A | #N/A | #N/A | #N/A | #N/A | #N/A | #N/A | #N/A | [14 empty] | #N/A
0.82989 | #N/A | #N/A | #N/A | #N/A | 1 | #N/A | #N/A | #N/A | #N/A | #N/A | #N/A | #N/A | #N/A | #N/A | #N/A | [14 empty] | #N/A
0.17321 | #N/A | #N/A | #N/A | #N/A | 1 | #N/A | #N/A | #N/A | #N/A | #N/A | #N/A | #N/A | #N/A | #N/A | #N/A | [14 empty] | #N/A
0.71743 | #N/A | #N/A | #N/A | #N/A | 1 | #N/A | #N/A | #N/A | #N/A | #N/A | #N/A | #N/A | #N/A | #N/A | #N/A | [14 empty] | #N/A
0.79523 | #N/A | #N/A | #N/A | #N/A | 1 | #N/A | #N/A | #N/A | #N/A | #N/A | #N/A | #N/A | #N/A | #N/A | #N/A | [14 empty] | #N/A
0.0067591 | #N/A | #N/A | #N/A | #N/A | 1 | #N/A | #N/A | #N/A | #N/A | #N/A | #N/A | #N/A | #N/A | #N/A | #N/A | [14 empty] | #N/A
0.39499 | #N/A | #N/A | #N/A | #N/A | 1 | #N/A | #N/A | #N/A | #N/A | #N/A | #N/A | #N/A | #N/A | #N/A | #N/A | [14 empty] | #N/A
0.47501 | #N/A | #N/A | #N/A | #N/A | 1 | #N/A | #N/A | #N/A | #N/A | #N/A | #N/A | #N/A | #N/A | #N/A | #N/A | [14 empty] | #N/A
0.56287 | #N/A | #N/A | #N/A | #N/A | 1 | #N/A | #N/A | #N/A | #N/A | #N/A | #N/A | #N/A | #N/A | #N/A | #N/A | [14 empty] | #N/A
0.10722 | #N/A | #N/A | #N/A | #N/A | 1 | #N/A | #N/A | #N/A | #N/A | #N/A | #N/A | #N/A | #N/A | #N/A | #N/A | [14 empty] | #N/A
0.81649 | #N/A | #N/A | #N/A | #N/A | 1 | #N/A | #N/A | #N/A | #N/A | #N/A | #N/A | #N/A | #N/A | #N/A | #N/A | [14 empty] | #N/A
0.21594 | #N/A | #N/A | #N/A | #N/A | 1 | #N/A | #N/A | #N/A | #N/A | #N/A | #N/A | #N/A | #N/A | #N/A | #N/A | [14 empty] | #N/A
0.8423 | #N/A | #N/A | #N/A | #N/A | 1 | #N/A | #N/A | #N/A | #N/A | #N/A | #N/A | #N/A | #N/A | #N/A | #N/A | [14 empty] | #N/A
0.57992 | #N/A | #N/A | #N/A | #N/A | 1 | #N/A | #N/A | #N/A | #N/A | #N/A | #N/A | #N/A | #N/A | #N/A | #N/A | [14 empty] | #N/A
0.56898 | #N/A | #N/A | #N/A | #N/A | 1 | #N/A | #N/A | #N/A | #N/A | #N/A | #N/A | #N/A | #N/A | #N/A | #N/A | [14 empty] | #N/A
0.13628 | #N/A | #N/A | #N/A | #N/A | 1 | #N/A | #N/A | #N/A | #N/A | #N/A | #N/A | #N/A | #N/A | #N/A | #N/A | [14 empty] | #N/A
0.77464 | #N/A | #N/A | #N/A | #N/A | 1 | #N/A | #N/A | #N/A | #N/A | #N/A | #N/A | #N/A | #N/A | #N/A | #N/A | [14 empty] | #N/A
0.87212 | #N/A | #N/A | #N/A | #N/A | 1 | #N/A | #N/A | #N/A | #N/A | #N/A | #N/A | #N/A | #N/A | #N/A | #N/A | [14 empty] | #N/A
0.5089 | #N/A | #N/A | #N/A | #N/A | 1 | #N/A | #N/A | #N/A | #N/A | #N/A | #N/A | #N/A | #N/A | #N/A | #N/A | [14 empty] | #N/A
0.75126 | #N/A | #N/A | #N/A | #N/A | 1 | #N/A | #N/A | #N/A | #N/A | #N/A | #N/A | #N/A | #N/A | #N/A | #N/A | [14 empty] | #N/A
0.93604 | #N/A | #N/A | #N/A | #N/A | 1 | #N/A | #N/A | #N/A | #N/A | #N/A | #N/A | #N/A | #N/A | #N/A | #N/A | [14 empty] | #N/A
0.20863 | #N/A | #N/A | #N/A | #N/A | 1 | #N/A | #N/A | #N/A | #N/A | #N/A | #N/A | #N/A | #N/A | #N/A | #N/A | [14 empty] | #N/A
0.94182 | #N/A | #N/A | #N/A | #N/A | 1 | #N/A | #N/A | #N/A | #N/A | #N/A | #N/A | #N/A | #N/A | #N/A | #N/A | [14 empty] | #N/A
0.52481 | #N/A | #N/A | #N/A | #N/A | 1 | #N/A | #N/A | #N/A | #N/A | #N/A | #N/A | #N/A | #N/A | #N/A | #N/A | [14 empty] | #N/A
0.71702 | #N/A | #N/A | #N/A | #N/A | 1 | #N/A | #N/A | #N/A | #N/A | #N/A | #N/A | #N/A | #N/A | #N/A | #N/A | [14 empty] | #N/A
0.55896 | #N/A | #N/A | #N/A | #N/A | 1 | #N/A | #N/A | #N/A | #N/A | #N/A | #N/A | #N/A | #N/A | #N/A | #N/A | [14 empty] | #N/A
0.23047 | #N/A | #N/A | #N/A | #N/A | 1 | #N/A | #N/A | #N/A | #N/A | #N/A | #N/A | #N/A | #N/A | #N/A | #N/A | [14 empty] | #N/A
0.62035 | #N/A | #N/A | #N/A | #N/A | 1 | #N/A | #N/A | #N/A | #N/A | #N/A | #N/A | #N/A | #N/A | #N/A | #N/A | [14 empty] | #N/A
0.59877 | #N/A | #N/A | #N/A | #N/A | 1 | #N/A | #N/A | #N/A | #N/A | #N/A | #N/A | #N/A | #N/A | #N/A | #N/A | [14 empty] | #N/A
0.81972 | #N/A | #N/A | #N/A | #N/A | 1 | #N/A | #N/A | #N/A | #N/A | #N/A | #N/A | #N/A | #N/A | #N/A | #N/A | [14 empty] | #N/A
0.15751 | #N/A | #N/A | #N/A | #N/A | 1 | #N/A | #N/A | #N/A | #N/A | #N/A | #N/A | #N/A | #N/A | #N/A | #N/A | [14 empty] | #N/A
0.37522 | #N/A | #N/A | #N/A | #N/A | 1 | #N/A | #N/A | #N/A | #N/A | #N/A | #N/A | #N/A | #N/A | #N/A | #N/A | [14 empty] | #N/A
0.55048 | #N/A | #N/A | #N/A | #N/A | 1 | #N/A | #N/A | #N/A | #N/A | #N/A | #N/A | #N/A | #N/A | #N/A | #N/A | [14 empty] | #N/A
0.28748 | #N/A | #N/A | #N/A | #N/A | 1 | #N/A | #N/A | #N/A | #N/A | #N/A | #N/A | #N/A | #N/A | #N/A | #N/A | [14 empty] | #N/A
0.083116 | #N/A | #N/A | #N/A | #N/A | 1 | #N/A | #N/A | #N/A | #N/A | #N/A | #N/A | #N/A | #N/A | #N/A | #N/A | [14 empty] | #N/A
0.24704 | #N/A | #N/A | #N/A | #N/A | 1 | #N/A | #N/A | #N/A | #N/A | #N/A | #N/A | #N/A | #N/A | #N/A | #N/A | [14 empty] | #N/A
0.61691 | #N/A | #N/A | #N/A | #N/A | 1 | #N/A | #N/A | #N/A | #N/A | #N/A | #N/A | #N/A | #N/A | #N/A | #N/A | [14 empty] | #N/A
0.58026 | #N/A | #N/A | #N/A | #N/A | 1 | #N/A | #N/A | #N/A | #N/A | #N/A | #N/A | #N/A | #N/A | #N/A | #N/A | [14 empty] | #N/A
0.1585 | #N/A | #N/A | #N/A | #N/A | 1 | #N/A | #N/A | #N/A | #N/A | #N/A | #N/A | #N/A | #N/A | #N/A | #N/A | [14 empty] | #N/A
0.89042 | #N/A | #N/A | #N/A | #N/A | 1 | #N/A | #N/A | #N/A | #N/A | #N/A | #N/A | #N/A | #N/A | #N/A | #N/A | [14 empty] | #N/A
0.2992 | #N/A | #N/A | #N/A | #N/A | 1 | #N/A | #N/A | #N/A | #N/A | #N/A | #N/A | #N/A | #N/A | #N/A | #N/A | [14 empty] | #N/A
0.22089 | #N/A | #N/A | #N/A | #N/A | 1 | #N/A | #N/A | #N/A | #N/A | #N/A | #N/A | #N/A | #N/A | #N/A | #N/A | [14 empty] | #N/A
0.40583 | #N/A | #N/A | #N/A | #N/A | 1 | #N/A | #N/A | #N/A | #N/A | #N/A | #N/A | #N/A | #N/A | #N/A | #N/A | [14 empty] | #N/A
0.46429 | #N/A | #N/A | #N/A | #N/A | 1 | #N/A | #N/A | #N/A | #N/A | #N/A | #N/A | #N/A | #N/A | #N/A | #N/A | [14 empty] | #N/A
0.62101 | #N/A | #N/A | #N/A | #N/A | 1 | #N/A | #N/A | #N/A | #N/A | #N/A | #N/A | #N/A | #N/A | #N/A | #N/A | [14 empty] | #N/A
0.32739 | #N/A | #N/A | #N/A | #N/A | 1 | #N/A | #N/A | #N/A | #N/A | #N/A | #N/A | #N/A | #N/A | #N/A | #N/A | [14 empty] | #N/A
0.2335 | #N/A | #N/A | #N/A | #N/A | 1 | #N/A | #N/A | #N/A | #N/A | #N/A | #N/A | #N/A | #N/A | #N/A | #N/A | [14 empty] | #N/A
0.66506 | #N/A | #N/A | #N/A | #N/A | 1 | #N/A | #N/A | #N/A | #N/A | #N/A | #N/A | #N/A | #N/A | #N/A | #N/A | [14 empty] | #N/A
0.15732 | #N/A | #N/A | #N/A | #N/A | 1 | #N/A | #N/A | #N/A | #N/A | #N/A | #N/A | #N/A | #N/A | #N/A | #N/A | [14 empty] | #N/A
0.9383 | #N/A | #N/A | #N/A | #N/A | 1 | #N/A | #N/A | #N/A | #N/A | #N/A | #N/A | #N/A | #N/A | #N/A | #N/A | [14 empty] | #N/A
0.18929 | #N/A | #N/A | #N/A | #N/A | 1 | #N/A | #N/A | #N/A | #N/A | #N/A | #N/A | #N/A | #N/A | #N/A | #N/A | [14 empty] | #N/A
0.65948 | #N/A | #N/A | #N/A | #N/A | 1 | #N/A | #N/A | #N/A | #N/A | #N/A | #N/A | #N/A | #N/A | #N/A | #N/A | [14 empty] | #N/A
0.031112 | #N/A | #N/A | #N/A | #N/A | 1 | #N/A | #N/A | #N/A | #N/A | #N/A | #N/A | #N/A | #N/A | #N/A | #N/A | [14 empty] | #N/A
0.88104 | #N/A | #N/A | #N/A | #N/A | 1 | #N/A | #N/A | #N/A | #N/A | #N/A | #N/A | #N/A | #N/A | #N/A | #N/A | [14 empty] | #N/A
0.72339 | #N/A | #N/A | #N/A | #N/A | 1 | #N/A | #N/A | #N/A | #N/A | #N/A | #N/A | #N/A | #N/A | #N/A | #N/A | [14 empty] | #N/A
0.91243 | #N/A | #N/A | #N/A | #N/A | 1 | #N/A | #N/A | #N/A | #N/A | #N/A | #N/A | #N/A | #N/A | #N/A | #N/A | [14 empty] | #N/A
0.012297 | #N/A | #N/A | #N/A | #N/A | 1 | #N/A | #N/A | #N/A | #N/A | #N/A | #N/A | #N/A | #N/A | #N/A | #N/A | [14 empty] | #N/A
0.90496 | #N/A | #N/A | #N/A | #N/A | 1 | #N/A | #N/A | #N/A | #N/A | #N/A | #N/A | #N/A | #N/A | #N/A | #N/A | [14 empty] | #N/A
0.16077 | #N/A | #N/A | #N/A | #N/A | 1 | #N/A | #N/A | #N/A | #N/A | #N/A | #N/A | #N/A | #N/A | #N/A | #N/A | [14 empty] | #N/A
0.37303 | #N/A | #N/A | #N/A | #N/A | 1 | #N/A | #N/A | #N/A | #N/A | #N/A | #N/A | #N/A | #N/A | #N/A | #N/A | [14 empty] | #N/A
0.78265 | #N/A | #N/A | #N/A | #N/A | 1 | #N/A | #N/A | #N/A | #N/A | #N/A | #N/A | #N/A | #N/A | #N/A | #N/A | [14 empty] | #N/A
0.93241 | #N/A | #N/A | #N/A | #N/A | 1 | #N/A | #N/A | #N/A | #N/A | #N/A | #N/A | #N/A | #N/A | #N/A | #N/A | [14 empty] | #N/A
0.9321 | #N/A | #N/A | #N/A | #N/A | 1 | #N/A | #N/A | #N/A | #N/A | #N/A | #N/A | #N/A | #N/A | #N/A | #N/A | [14 empty] | #N/A
0.48532 | #N/A | #N/A | #N/A | #N/A | 1 | #N/A | #N/A | #N/A | #N/A | #N/A | #N/A | #N/A | #N/A | #N/A | #N/A | [14 empty] | #N/A
0.89683 | #N/A | #N/A | #N/A | #N/A | 1 | #N/A | #N/A | #N/A | #N/A | #N/A | #N/A | #N/A | #N/A | #N/A | #N/A | [14 empty] | #N/A
0.79048 | #N/A | #N/A | #N/A | #N/A | 1 | #N/A | #N/A | #N/A | #N/A | #N/A | #N/A | #N/A | #N/A | #N/A | #N/A | [14 empty] | #N/A
0.34164 | #N/A | #N/A | #N/A | #N/A | 1 | #N/A | #N/A | #N/A | #N/A | #N/A | #N/A | #N/A | #N/A | #N/A | #N/A | [14 empty] | #N/A
0.72743 | #N/A | #N/A | #N/A | #N/A | 1 | #N/A | #N/A | #N/A | #N/A | #N/A | #N/A | #N/A | #N/A | #N/A | #N/A | [14 empty] | #N/A
0.71352 | #N/A | #N/A | #N/A | #N/A | 1 | #N/A | #N/A | #N/A | #N/A | #N/A | #N/A | #N/A | #N/A | #N/A | #N/A | [14 empty] | #N/A
0.6691 | #N/A | #N/A | #N/A | #N/A | 1 | #N/A | #N/A | #N/A | #N/A | #N/A | #N/A | #N/A | #N/A | #N/A | #N/A | [14 empty] | #N/A
0.047228 | #N/A | #N/A | #N/A | #N/A | 1 | #N/A | #N/A | #N/A | #N/A | #N/A | #N/A | #N/A | #N/A | #N/A | #N/A | [14 empty] | #N/A
0.64283 | #N/A | #N/A | #N/A | #N/A | 1 | #N/A | #N/A | #N/A | #N/A | #N/A | #N/A | #N/A | #N/A | #N/A | #N/A | [14 empty] | #N/A
0.61723 | #N/A | #N/A | #N/A | #N/A | 1 | #N/A | #N/A | #N/A | #N/A | #N/A | #N/A | #N/A | #N/A | #N/A | #N/A | [14 empty] | #N/A
0.76786 | #N/A | #N/A | #N/A | #N/A | 1 | #N/A | #N/A | #N/A | #N/A | #N/A | #N/A | #N/A | #N/A | #N/A | #N/A | [14 empty] | #N/A
0.72262 | #N/A | #N/A | #N/A | #N/A | 1 | #N/A | #N/A | #N/A | #N/A | #N/A | #N/A | #N/A | #N/A | #N/A | #N/A | [14 empty] | #N/A
0.7326 | #N/A | #N/A | #N/A | #N/A | 1 | #N/A | #N/A | #N/A | #N/A | #N/A | #N/A | #N/A | #N/A | #N/A | #N/A | [14 empty] | #N/A
0.94093 | #N/A | #N/A | #N/A | #N/A | 1 | #N/A | #N/A | #N/A | #N/A | #N/A | #N/A | #N/A | #N/A | #N/A | #N/A | [14 empty] | #N/A
0.89391 | #N/A | #N/A | #N/A | #N/A | 1 | #N/A | #N/A | #N/A | #N/A | #N/A | #N/A | #N/A | #N/A | #N/A | #N/A | [14 empty] | #N/A
0.072921 | #N/A | #N/A | #N/A | #N/A | 1 | #N/A | #N/A | #N/A | #N/A | #N/A | #N/A | #N/A | #N/A | #N/A | #N/A | [14 empty] | #N/A
0.98008 | #N/A | #N/A | #N/A | #N/A | 1 | #N/A | #N/A | #N/A | #N/A | #N/A | #N/A | #N/A | #N/A | #N/A | #N/A | [14 empty] | #N/A
0.34652 | #N/A | #N/A | #N/A | #N/A | 1 | #N/A | #N/A | #N/A | #N/A | #N/A | #N/A | #N/A | #N/A | #N/A | #N/A | [14 empty] | #N/A
0.13621 | #N/A | #N/A | #N/A | #N/A | 1 | #N/A | #N/A | #N/A | #N/A | #N/A | #N/A | #N/A | #N/A | #N/A | #N/A | [14 empty] | #N/A
0.32473 | #N/A | #N/A | #N/A | #N/A | 1 | #N/A | #N/A | #N/A | #N/A | #N/A | #N/A | #N/A | #N/A | #N/A | #N/A | [14 empty] | #N/A
0.091165 | #N/A | #N/A | #N/A | #N/A | 1 | #N/A | #N/A | #N/A | #N/A | #N/A | #N/A | #N/A | #N/A | #N/A | #N/A | [14 empty] | #N/A
0.5999 | #N/A | #N/A | #N/A | #N/A | 1 | #N/A | #N/A | #N/A | #N/A | #N/A | #N/A | #N/A | #N/A | #N/A | #N/A | [14 empty] | #N/A
0.76119 | #N/A | #N/A | #N/A | #N/A | 1 | #N/A | #N/A | #N/A | #N/A | #N/A | #N/A | #N/A | #N/A | #N/A | #N/A | [14 empty] | #N/A
0.018815 | #N/A | #N/A | #N/A | #N/A | 1 | #N/A | #N/A | #N/A | #N/A | #N/A | #N/A | #N/A | #N/A | #N/A | #N/A | [14 empty] | #N/A
0.82075 | #N/A | #N/A | #N/A | #N/A | 1 | #N/A | #N/A | #N/A | #N/A | #N/A | #N/A | #N/A | #N/A | #N/A | #N/A | [14 empty] | #N/A
0.19078 | #N/A | #N/A | #N/A | #N/A | 1 | #N/A | #N/A | #N/A | #N/A | #N/A | #N/A | #N/A | #N/A | #N/A | #N/A | [14 empty] | #N/A
0.69084 | #N/A | #N/A | #N/A | #N/A | 1 | #N/A | #N/A | #N/A | #N/A | #N/A | #N/A | #N/A | #N/A | #N/A | #N/A | [14 empty] | #N/A
0.63242 | #N/A | #N/A | #N/A | #N/A | 1 | #N/A | #N/A | #N/A | #N/A | #N/A | #N/A | #N/A | #N/A | #N/A | #N/A | [14 empty] | #N/A
0.44638 | #N/A | #N/A | #N/A | #N/A | 1 | #N/A | #N/A | #N/A | #N/A | #N/A | #N/A | #N/A | #N/A | #N/A | #N/A | [14 empty] | #N/A
0.9 | #N/A | #N/A | #N/A | #N/A | 1 | #N/A | #N/A | #N/A | #N/A | #N/A | #N/A | #N/A | #N/A | #N/A | #N/A | [14 empty] | #N/A
0.17796 | #N/A | #N/A | #N/A | #N/A | 1 | #N/A | #N/A | #N/A | #N/A | #N/A | #N/A | #N/A | #N/A | #N/A | #N/A | [14 empty] | #N/A
0.41053 | #N/A | #N/A | #N/A | #N/A | 1 | #N/A | #N/A | #N/A | #N/A | #N/A | #N/A | #N/A | #N/A | #N/A | #N/A | [14 empty] | #N/A
0.42576 | #N/A | #N/A | #N/A | #N/A | 1 | #N/A | #N/A | #N/A | #N/A | #N/A | #N/A | #N/A | #N/A | #N/A | #N/A | [14 empty] | #N/A
0.49138 | #N/A | #N/A | #N/A | #N/A | 1 | #N/A | #N/A | #N/A | #N/A | #N/A | #N/A | #N/A | #N/A | #N/A | #N/A | [14 empty] | #N/A
0.60788 | #N/A | #N/A | #N/A | #N/A | 1 | #N/A | #N/A | #N/A | #N/A | #N/A | #N/A | #N/A | #N/A | #N/A | #N/A | [14 empty] | #N/A
0.42694 | #N/A | #N/A | #N/A | #N/A | 1 | #N/A | #N/A | #N/A | #N/A | #N/A | #N/A | #N/A | #N/A | #N/A | #N/A | [14 empty] | #N/A
0.16751 | #N/A | #N/A | #N/A | #N/A | 1 | #N/A | #N/A | #N/A | #N/A | #N/A | #N/A | #N/A | #N/A | #N/A | #N/A | [14 empty] | #N/A
0.98711 | #N/A | #N/A | #N/A | #N/A | 1 | #N/A | #N/A | #N/A | #N/A | #N/A | #N/A | #N/A | #N/A | #N/A | #N/A | [14 empty] | #N/A
0.24052 | #N/A | #N/A | #N/A | #N/A | 1 | #N/A | #N/A | #N/A | #N/A | #N/A | #N/A | #N/A | #N/A | #N/A | #N/A | [14 empty] | #N/A
0.87265 | #N/A | #N/A | #N/A | #N/A | 1 | #N/A | #N/A | #N/A | #N/A | #N/A | #N/A | #N/A | #N/A | #N/A | #N/A | [14 empty] | #N/A
0.15529 | #N/A | #N/A | #N/A | #N/A | 1 | #N/A | #N/A | #N/A | #N/A | #N/A | #N/A | #N/A | #N/A | #N/A | #N/A | [14 empty] | #N/A
Note on W6: Ashutosh Patwardhan: Fit without constant term as x^0 is included in x_set.

## Training Set 3
TRAINING SET
rand | index | x_train | y_train | y_train_clean | x^0 | x^1 | x^2 | x^3 | x^4 | x^5 | x^6 | x^7 | x^8 | x^9 | x^10 | order | train_set_size | [12 empty] | y_pred | train MSE | train MSE clean
0.62533 | 626 | 0.125 | 1.9549 | 0.21833 | 1 | 0.125 | 0.015625 | 0.0019531 | 0.00024414 | 3.0518e-05 | 3.8147e-06 | 4.7684e-07 | 5.9605e-08 | 7.4506e-09 | 9.3132e-10 | 10 | 20 |  | 0.069289 | 0.48317 | 0.37897 | -3.5143 | -5.5674 | 8.4446 | 15.037 | -9.9224 | -12.071 | 5.4253 | 1.1474 | 1.6215 | 0.331 | 0.58323
0.19402 | 195 | -2.03 | 5.6777 | 6.0504 | 1 | -2.03 | 4.1209 | -8.3654 | 16.9818 | -34.4731 | 69.9804 | -142.0601 | 288.3821 | -585.4157 | 1188.3938 |  |  |  | 0.073342 | 0.4792 | 0.44047 | 3.1683 | 4.6965 | 7.2852 | 9.3003 | 8.5112 | 4.6853 | 2.962 | 0.54986 | 6.0391
0.20849 | 209 | -1.96 | 6.2387 | 4.9848 | 1 | -1.96 | 3.8416 | -7.5295 | 14.7579 | -28.9255 | 56.6939 | -111.1201 | 217.7953 | -426.8789 | 836.6826 |  |  |  | 0.99031 | 0.85764 | #N/A | #N/A | #N/A | #N/A | #N/A | #N/A | #N/A | #N/A | #N/A | 5.6233
0.19115 | 192 | -2.045 | 7.158 | 6.2798 | 1 | -2.045 | 4.182 | -8.5522 | 17.4893 | -35.7657 | 73.1408 | -149.573 | 305.8768 | -625.518 | 1279.1843 |  |  |  | 83.5916 | 9 | #N/A | #N/A | #N/A | #N/A | #N/A | #N/A | #N/A | #N/A | #N/A | 6.1404
0.81522 | 816 | 1.075 | -0.30362 | 0.28563 | 1 | 1.075 | 1.1556 | 1.2423 | 1.3355 | 1.4356 | 1.5433 | 1.659 | 1.7835 | 1.9172 | 2.061 |  |  |  | 676.342 | 6.6199 | #N/A | #N/A | #N/A | #N/A | #N/A | #N/A | #N/A | #N/A | #N/A | 0.23068
0.03704 | 38 | -2.815 | 11.4137 | 10.1448 | 1 | -2.815 | 7.9242 | -22.3067 | 62.7933 | -176.7633 | 497.5886 | -1400.7118 | 3943.0038 | -11099.5556 | 31245.2491 | [14 empty] | 11.4839
0.18264 | 183 | -2.09 | 5.2314 | 6.9659 | 1 | -2.09 | 4.3681 | -9.1293 | 19.0803 | -39.8778 | 83.3446 | -174.1903 | 364.0578 | -760.8807 | 1590.2407 |  |  | power | 0 | 1 | 2 | 3 | 4 | 5 | 6 | 7 | 8 | 9 | 10 | 6.4748
0.84135 | 842 | 1.205 | 1.0271 | 0.20021 | 1 | 1.205 | 1.452 | 1.7497 | 2.1084 | 2.5406 | 3.0614 | 3.689 | 4.4453 | 5.3565 | 6.4546 |  |  | coeff | 1.1474 | 5.4253 | -12.071 | -9.9224 | 15.037 | 8.4446 | -5.5674 | -3.5143 | 0.37897 | 0.48317 | 0.069289 | 0.66587
0.77304 | 774 | 0.865 | 0.16598 | 0.41573 | 1 | 0.865 | 0.74822 | 0.64721 | 0.55984 | 0.48426 | 0.41889 | 0.36234 | 0.31342 | 0.27111 | 0.23451 |  |  | stderr | 0.54986 | 2.962 | 4.6853 | 8.5112 | 9.3003 | 7.2852 | 4.6965 | 3.1683 | 0.44047 | 0.4792 | 0.073342 | -0.44521
0.8113 | 812 | 1.055 | -0.17636 | 0.29879 | 1 | 1.055 | 1.113 | 1.1742 | 1.2388 | 1.307 | 1.3788 | 1.4547 | 1.5347 | 1.6191 | 1.7081 |  |  | t-stat | 2.0868 | 1.8316 | -2.5764 | -1.1658 | 1.6168 | 1.1591 | -1.1854 | -1.1092 | 0.86038 | 1.0083 | 0.94475 | 0.1429
0.091454 | 92 | -2.545 | 12.5875 | 11.8454 | 1 | -2.545 | 6.477 | -16.484 | 41.9519 | -106.7675 | 271.7232 | -691.5355 | 1759.958 | -4479.093 | 11399.2917 | [14 empty] | 12.0122
0.62501 | 626 | 0.125 | 1.9549 | 0.21833 | 1 | 0.125 | 0.015625 | 0.0019531 | 0.00024414 | 3.0518e-05 | 3.8147e-06 | 4.7684e-07 | 5.9605e-08 | 7.4506e-09 | 9.3132e-10 | [14 empty] | 1.6215
0.074474 | 75 | -2.63 | 12.3411 | 11.845 | 1 | -2.63 | 6.9169 | -18.1914 | 47.8435 | -125.8284 | 330.9287 | -870.3426 | 2289.001 | -6020.0727 | 15832.7912 | [14 empty] | 12.6891
0.45 | 451 | -0.75 | -3.4196 | -2.1117 | 1 | -0.75 | 0.5625 | -0.42188 | 0.31641 | -0.2373 | 0.17798 | -0.13348 | 0.10011 | -0.075085 | 0.056314 | [14 empty] | -3.2878
0.66202 | 663 | 0.31 | 0.23343 | 0.42616 | 1 | 0.31 | 0.0961 | 0.029791 | 0.0092352 | 0.0028629 | 0.0008875 | 0.00027513 | 8.5289e-05 | 2.644e-05 | 8.1963e-06 | [14 empty] | 1.5308
0.0060189 | 7 | -2.97 | 6.2321 | 6.5588 | 1 | -2.97 | 8.8209 | -26.1981 | 77.8083 | -231.0906 | 686.339 | -2038.4269 | 6054.1279 | -17980.76 | 53402.8571 | [14 empty] | 6.1963
0.58345 | 584 | -0.085 | 0.76851 | -0.18419 | 1 | -0.085 | 0.007225 | -0.00061413 | 5.2201e-05 | -4.4371e-06 | 3.7715e-07 | -3.2058e-08 | 2.7249e-09 | -2.3162e-10 | 1.9687e-11 | [14 empty] | 0.60592
0.99546 | 996 | 1.975 | -0.2459 | -0.10035 | 1 | 1.975 | 3.9006 | 7.7037 | 15.2149 | 30.0494 | 59.3475 | 117.2114 | 231.4924 | 457.1976 | 902.9652 | [14 empty] | -0.24427
0.20392 | 204 | -1.985 | 5.5802 | 5.3636 | 1 | -1.985 | 3.9402 | -7.8213 | 15.5254 | -30.8179 | 61.1735 | -121.4293 | 241.0372 | -478.4589 | 949.7408 | [14 empty] | 5.7621
0.70645 | 707 | 0.53 | 0.97755 | 0.51347 | 1 | 0.53 | 0.2809 | 0.14888 | 0.078905 | 0.04182 | 0.022164 | 0.011747 | 0.006226 | 0.0032998 | 0.0017489 | [14 empty] | 0.5339
0.3066 | #N/A | #N/A | #N/A | #N/A | 1 | #N/A | #N/A | #N/A | #N/A | #N/A | #N/A | #N/A | #N/A | #N/A | #N/A | [14 empty] | #N/A
0.81858 | #N/A | #N/A | #N/A | #N/A | 1 | #N/A | #N/A | #N/A | #N/A | #N/A | #N/A | #N/A | #N/A | #N/A | #N/A | [14 empty] | #N/A
0.71866 | #N/A | #N/A | #N/A | #N/A | 1 | #N/A | #N/A | #N/A | #N/A | #N/A | #N/A | #N/A | #N/A | #N/A | #N/A | [14 empty] | #N/A
0.95712 | #N/A | #N/A | #N/A | #N/A | 1 | #N/A | #N/A | #N/A | #N/A | #N/A | #N/A | #N/A | #N/A | #N/A | #N/A | [14 empty] | #N/A
0.97729 | #N/A | #N/A | #N/A | #N/A | 1 | #N/A | #N/A | #N/A | #N/A | #N/A | #N/A | #N/A | #N/A | #N/A | #N/A | [14 empty] | #N/A
0.47306 | #N/A | #N/A | #N/A | #N/A | 1 | #N/A | #N/A | #N/A | #N/A | #N/A | #N/A | #N/A | #N/A | #N/A | #N/A | [14 empty] | #N/A
0.5033 | #N/A | #N/A | #N/A | #N/A | 1 | #N/A | #N/A | #N/A | #N/A | #N/A | #N/A | #N/A | #N/A | #N/A | #N/A | [14 empty] | #N/A
0.84234 | #N/A | #N/A | #N/A | #N/A | 1 | #N/A | #N/A | #N/A | #N/A | #N/A | #N/A | #N/A | #N/A | #N/A | #N/A | [14 empty] | #N/A
0.02676 | #N/A | #N/A | #N/A | #N/A | 1 | #N/A | #N/A | #N/A | #N/A | #N/A | #N/A | #N/A | #N/A | #N/A | #N/A | [14 empty] | #N/A
0.62336 | #N/A | #N/A | #N/A | #N/A | 1 | #N/A | #N/A | #N/A | #N/A | #N/A | #N/A | #N/A | #N/A | #N/A | #N/A | [14 empty] | #N/A
0.11696 | #N/A | #N/A | #N/A | #N/A | 1 | #N/A | #N/A | #N/A | #N/A | #N/A | #N/A | #N/A | #N/A | #N/A | #N/A | [14 empty] | #N/A
0.28372 | #N/A | #N/A | #N/A | #N/A | 1 | #N/A | #N/A | #N/A | #N/A | #N/A | #N/A | #N/A | #N/A | #N/A | #N/A | [14 empty] | #N/A
0.69371 | #N/A | #N/A | #N/A | #N/A | 1 | #N/A | #N/A | #N/A | #N/A | #N/A | #N/A | #N/A | #N/A | #N/A | #N/A | [14 empty] | #N/A
0.89379 | #N/A | #N/A | #N/A | #N/A | 1 | #N/A | #N/A | #N/A | #N/A | #N/A | #N/A | #N/A | #N/A | #N/A | #N/A | [14 empty] | #N/A
0.63794 | #N/A | #N/A | #N/A | #N/A | 1 | #N/A | #N/A | #N/A | #N/A | #N/A | #N/A | #N/A | #N/A | #N/A | #N/A | [14 empty] | #N/A
0.36297 | #N/A | #N/A | #N/A | #N/A | 1 | #N/A | #N/A | #N/A | #N/A | #N/A | #N/A | #N/A | #N/A | #N/A | #N/A | [14 empty] | #N/A
0.18988 | #N/A | #N/A | #N/A | #N/A | 1 | #N/A | #N/A | #N/A | #N/A | #N/A | #N/A | #N/A | #N/A | #N/A | #N/A | [14 empty] | #N/A
0.18665 | #N/A | #N/A | #N/A | #N/A | 1 | #N/A | #N/A | #N/A | #N/A | #N/A | #N/A | #N/A | #N/A | #N/A | #N/A | [14 empty] | #N/A
0.72282 | #N/A | #N/A | #N/A | #N/A | 1 | #N/A | #N/A | #N/A | #N/A | #N/A | #N/A | #N/A | #N/A | #N/A | #N/A | [14 empty] | #N/A
0.22363 | #N/A | #N/A | #N/A | #N/A | 1 | #N/A | #N/A | #N/A | #N/A | #N/A | #N/A | #N/A | #N/A | #N/A | #N/A | [14 empty] | #N/A
0.13572 | #N/A | #N/A | #N/A | #N/A | 1 | #N/A | #N/A | #N/A | #N/A | #N/A | #N/A | #N/A | #N/A | #N/A | #N/A | [14 empty] | #N/A
0.12336 | #N/A | #N/A | #N/A | #N/A | 1 | #N/A | #N/A | #N/A | #N/A | #N/A | #N/A | #N/A | #N/A | #N/A | #N/A | [14 empty] | #N/A
0.43256 | #N/A | #N/A | #N/A | #N/A | 1 | #N/A | #N/A | #N/A | #N/A | #N/A | #N/A | #N/A | #N/A | #N/A | #N/A | [14 empty] | #N/A
0.15051 | #N/A | #N/A | #N/A | #N/A | 1 | #N/A | #N/A | #N/A | #N/A | #N/A | #N/A | #N/A | #N/A | #N/A | #N/A | [14 empty] | #N/A
0.82328 | #N/A | #N/A | #N/A | #N/A | 1 | #N/A | #N/A | #N/A | #N/A | #N/A | #N/A | #N/A | #N/A | #N/A | #N/A | [14 empty] | #N/A
0.13866 | #N/A | #N/A | #N/A | #N/A | 1 | #N/A | #N/A | #N/A | #N/A | #N/A | #N/A | #N/A | #N/A | #N/A | #N/A | [14 empty] | #N/A
0.0082342 | #N/A | #N/A | #N/A | #N/A | 1 | #N/A | #N/A | #N/A | #N/A | #N/A | #N/A | #N/A | #N/A | #N/A | #N/A | [14 empty] | #N/A
0.56777 | #N/A | #N/A | #N/A | #N/A | 1 | #N/A | #N/A | #N/A | #N/A | #N/A | #N/A | #N/A | #N/A | #N/A | #N/A | [14 empty] | #N/A
0.076308 | #N/A | #N/A | #N/A | #N/A | 1 | #N/A | #N/A | #N/A | #N/A | #N/A | #N/A | #N/A | #N/A | #N/A | #N/A | [14 empty] | #N/A
0.25706 | #N/A | #N/A | #N/A | #N/A | 1 | #N/A | #N/A | #N/A | #N/A | #N/A | #N/A | #N/A | #N/A | #N/A | #N/A | [14 empty] | #N/A
0.77407 | #N/A | #N/A | #N/A | #N/A | 1 | #N/A | #N/A | #N/A | #N/A | #N/A | #N/A | #N/A | #N/A | #N/A | #N/A | [14 empty] | #N/A
0.26268 | #N/A | #N/A | #N/A | #N/A | 1 | #N/A | #N/A | #N/A | #N/A | #N/A | #N/A | #N/A | #N/A | #N/A | #N/A | [14 empty] | #N/A
0.98432 | #N/A | #N/A | #N/A | #N/A | 1 | #N/A | #N/A | #N/A | #N/A | #N/A | #N/A | #N/A | #N/A | #N/A | #N/A | [14 empty] | #N/A
0.069311 | #N/A | #N/A | #N/A | #N/A | 1 | #N/A | #N/A | #N/A | #N/A | #N/A | #N/A | #N/A | #N/A | #N/A | #N/A | [14 empty] | #N/A
0.41736 | #N/A | #N/A | #N/A | #N/A | 1 | #N/A | #N/A | #N/A | #N/A | #N/A | #N/A | #N/A | #N/A | #N/A | #N/A | [14 empty] | #N/A
0.21153 | #N/A | #N/A | #N/A | #N/A | 1 | #N/A | #N/A | #N/A | #N/A | #N/A | #N/A | #N/A | #N/A | #N/A | #N/A | [14 empty] | #N/A
0.079225 | #N/A | #N/A | #N/A | #N/A | 1 | #N/A | #N/A | #N/A | #N/A | #N/A | #N/A | #N/A | #N/A | #N/A | #N/A | [14 empty] | #N/A
0.27668 | #N/A | #N/A | #N/A | #N/A | 1 | #N/A | #N/A | #N/A | #N/A | #N/A | #N/A | #N/A | #N/A | #N/A | #N/A | [14 empty] | #N/A
0.31177 | #N/A | #N/A | #N/A | #N/A | 1 | #N/A | #N/A | #N/A | #N/A | #N/A | #N/A | #N/A | #N/A | #N/A | #N/A | [14 empty] | #N/A
0.02471 | #N/A | #N/A | #N/A | #N/A | 1 | #N/A | #N/A | #N/A | #N/A | #N/A | #N/A | #N/A | #N/A | #N/A | #N/A | [14 empty] | #N/A
0.35015 | #N/A | #N/A | #N/A | #N/A | 1 | #N/A | #N/A | #N/A | #N/A | #N/A | #N/A | #N/A | #N/A | #N/A | #N/A | [14 empty] | #N/A
0.90614 | #N/A | #N/A | #N/A | #N/A | 1 | #N/A | #N/A | #N/A | #N/A | #N/A | #N/A | #N/A | #N/A | #N/A | #N/A | [14 empty] | #N/A
0.72819 | #N/A | #N/A | #N/A | #N/A | 1 | #N/A | #N/A | #N/A | #N/A | #N/A | #N/A | #N/A | #N/A | #N/A | #N/A | [14 empty] | #N/A
0.381 | #N/A | #N/A | #N/A | #N/A | 1 | #N/A | #N/A | #N/A | #N/A | #N/A | #N/A | #N/A | #N/A | #N/A | #N/A | [14 empty] | #N/A
0.01307 | #N/A | #N/A | #N/A | #N/A | 1 | #N/A | #N/A | #N/A | #N/A | #N/A | #N/A | #N/A | #N/A | #N/A | #N/A | [14 empty] | #N/A
0.68421 | #N/A | #N/A | #N/A | #N/A | 1 | #N/A | #N/A | #N/A | #N/A | #N/A | #N/A | #N/A | #N/A | #N/A | #N/A | [14 empty] | #N/A
0.94597 | #N/A | #N/A | #N/A | #N/A | 1 | #N/A | #N/A | #N/A | #N/A | #N/A | #N/A | #N/A | #N/A | #N/A | #N/A | [14 empty] | #N/A
0.99112 | #N/A | #N/A | #N/A | #N/A | 1 | #N/A | #N/A | #N/A | #N/A | #N/A | #N/A | #N/A | #N/A | #N/A | #N/A | [14 empty] | #N/A
0.18553 | #N/A | #N/A | #N/A | #N/A | 1 | #N/A | #N/A | #N/A | #N/A | #N/A | #N/A | #N/A | #N/A | #N/A | #N/A | [14 empty] | #N/A
0.024753 | #N/A | #N/A | #N/A | #N/A | 1 | #N/A | #N/A | #N/A | #N/A | #N/A | #N/A | #N/A | #N/A | #N/A | #N/A | [14 empty] | #N/A
0.39837 | #N/A | #N/A | #N/A | #N/A | 1 | #N/A | #N/A | #N/A | #N/A | #N/A | #N/A | #N/A | #N/A | #N/A | #N/A | [14 empty] | #N/A
0.3043 | #N/A | #N/A | #N/A | #N/A | 1 | #N/A | #N/A | #N/A | #N/A | #N/A | #N/A | #N/A | #N/A | #N/A | #N/A | [14 empty] | #N/A
0.010287 | #N/A | #N/A | #N/A | #N/A | 1 | #N/A | #N/A | #N/A | #N/A | #N/A | #N/A | #N/A | #N/A | #N/A | #N/A | [14 empty] | #N/A
0.46991 | #N/A | #N/A | #N/A | #N/A | 1 | #N/A | #N/A | #N/A | #N/A | #N/A | #N/A | #N/A | #N/A | #N/A | #N/A | [14 empty] | #N/A
0.20733 | #N/A | #N/A | #N/A | #N/A | 1 | #N/A | #N/A | #N/A | #N/A | #N/A | #N/A | #N/A | #N/A | #N/A | #N/A | [14 empty] | #N/A
0.18143 | #N/A | #N/A | #N/A | #N/A | 1 | #N/A | #N/A | #N/A | #N/A | #N/A | #N/A | #N/A | #N/A | #N/A | #N/A | [14 empty] | #N/A
0.59392 | #N/A | #N/A | #N/A | #N/A | 1 | #N/A | #N/A | #N/A | #N/A | #N/A | #N/A | #N/A | #N/A | #N/A | #N/A | [14 empty] | #N/A
0.98798 | #N/A | #N/A | #N/A | #N/A | 1 | #N/A | #N/A | #N/A | #N/A | #N/A | #N/A | #N/A | #N/A | #N/A | #N/A | [14 empty] | #N/A
0.047688 | #N/A | #N/A | #N/A | #N/A | 1 | #N/A | #N/A | #N/A | #N/A | #N/A | #N/A | #N/A | #N/A | #N/A | #N/A | [14 empty] | #N/A
0.54261 | #N/A | #N/A | #N/A | #N/A | 1 | #N/A | #N/A | #N/A | #N/A | #N/A | #N/A | #N/A | #N/A | #N/A | #N/A | [14 empty] | #N/A
0.94603 | #N/A | #N/A | #N/A | #N/A | 1 | #N/A | #N/A | #N/A | #N/A | #N/A | #N/A | #N/A | #N/A | #N/A | #N/A | [14 empty] | #N/A
0.59267 | #N/A | #N/A | #N/A | #N/A | 1 | #N/A | #N/A | #N/A | #N/A | #N/A | #N/A | #N/A | #N/A | #N/A | #N/A | [14 empty] | #N/A
0.58644 | #N/A | #N/A | #N/A | #N/A | 1 | #N/A | #N/A | #N/A | #N/A | #N/A | #N/A | #N/A | #N/A | #N/A | #N/A | [14 empty] | #N/A
0.54027 | #N/A | #N/A | #N/A | #N/A | 1 | #N/A | #N/A | #N/A | #N/A | #N/A | #N/A | #N/A | #N/A | #N/A | #N/A | [14 empty] | #N/A
0.52523 | #N/A | #N/A | #N/A | #N/A | 1 | #N/A | #N/A | #N/A | #N/A | #N/A | #N/A | #N/A | #N/A | #N/A | #N/A | [14 empty] | #N/A
0.12374 | #N/A | #N/A | #N/A | #N/A | 1 | #N/A | #N/A | #N/A | #N/A | #N/A | #N/A | #N/A | #N/A | #N/A | #N/A | [14 empty] | #N/A
0.69826 | #N/A | #N/A | #N/A | #N/A | 1 | #N/A | #N/A | #N/A | #N/A | #N/A | #N/A | #N/A | #N/A | #N/A | #N/A | [14 empty] | #N/A
0.82326 | #N/A | #N/A | #N/A | #N/A | 1 | #N/A | #N/A | #N/A | #N/A | #N/A | #N/A | #N/A | #N/A | #N/A | #N/A | [14 empty] | #N/A
0.59893 | #N/A | #N/A | #N/A | #N/A | 1 | #N/A | #N/A | #N/A | #N/A | #N/A | #N/A | #N/A | #N/A | #N/A | #N/A | [14 empty] | #N/A
0.98155 | #N/A | #N/A | #N/A | #N/A | 1 | #N/A | #N/A | #N/A | #N/A | #N/A | #N/A | #N/A | #N/A | #N/A | #N/A | [14 empty] | #N/A
0.49881 | #N/A | #N/A | #N/A | #N/A | 1 | #N/A | #N/A | #N/A | #N/A | #N/A | #N/A | #N/A | #N/A | #N/A | #N/A | [14 empty] | #N/A
0.20731 | #N/A | #N/A | #N/A | #N/A | 1 | #N/A | #N/A | #N/A | #N/A | #N/A | #N/A | #N/A | #N/A | #N/A | #N/A | [14 empty] | #N/A
0.73054 | #N/A | #N/A | #N/A | #N/A | 1 | #N/A | #N/A | #N/A | #N/A | #N/A | #N/A | #N/A | #N/A | #N/A | #N/A | [14 empty] | #N/A
0.64473 | #N/A | #N/A | #N/A | #N/A | 1 | #N/A | #N/A | #N/A | #N/A | #N/A | #N/A | #N/A | #N/A | #N/A | #N/A | [14 empty] | #N/A
0.31516 | #N/A | #N/A | #N/A | #N/A | 1 | #N/A | #N/A | #N/A | #N/A | #N/A | #N/A | #N/A | #N/A | #N/A | #N/A | [14 empty] | #N/A
0.96673 | #N/A | #N/A | #N/A | #N/A | 1 | #N/A | #N/A | #N/A | #N/A | #N/A | #N/A | #N/A | #N/A | #N/A | #N/A | [14 empty] | #N/A
0.75054 | #N/A | #N/A | #N/A | #N/A | 1 | #N/A | #N/A | #N/A | #N/A | #N/A | #N/A | #N/A | #N/A | #N/A | #N/A | [14 empty] | #N/A
0.69902 | #N/A | #N/A | #N/A | #N/A | 1 | #N/A | #N/A | #N/A | #N/A | #N/A | #N/A | #N/A | #N/A | #N/A | #N/A | [14 empty] | #N/A
0.90395 | #N/A | #N/A | #N/A | #N/A | 1 | #N/A | #N/A | #N/A | #N/A | #N/A | #N/A | #N/A | #N/A | #N/A | #N/A | [14 empty] | #N/A
0.40959 | #N/A | #N/A | #N/A | #N/A | 1 | #N/A | #N/A | #N/A | #N/A | #N/A | #N/A | #N/A | #N/A | #N/A | #N/A | [14 empty] | #N/A
0.96036 | #N/A | #N/A | #N/A | #N/A | 1 | #N/A | #N/A | #N/A | #N/A | #N/A | #N/A | #N/A | #N/A | #N/A | #N/A | [14 empty] | #N/A
0.72944 | #N/A | #N/A | #N/A | #N/A | 1 | #N/A | #N/A | #N/A | #N/A | #N/A | #N/A | #N/A | #N/A | #N/A | #N/A | [14 empty] | #N/A
0.9293 | #N/A | #N/A | #N/A | #N/A | 1 | #N/A | #N/A | #N/A | #N/A | #N/A | #N/A | #N/A | #N/A | #N/A | #N/A | [14 empty] | #N/A
0.6088 | #N/A | #N/A | #N/A | #N/A | 1 | #N/A | #N/A | #N/A | #N/A | #N/A | #N/A | #N/A | #N/A | #N/A | #N/A | [14 empty] | #N/A
0.47406 | #N/A | #N/A | #N/A | #N/A | 1 | #N/A | #N/A | #N/A | #N/A | #N/A | #N/A | #N/A | #N/A | #N/A | #N/A | [14 empty] | #N/A
0.9027 | #N/A | #N/A | #N/A | #N/A | 1 | #N/A | #N/A | #N/A | #N/A | #N/A | #N/A | #N/A | #N/A | #N/A | #N/A | [14 empty] | #N/A
0.39875 | #N/A | #N/A | #N/A | #N/A | 1 | #N/A | #N/A | #N/A | #N/A | #N/A | #N/A | #N/A | #N/A | #N/A | #N/A | [14 empty] | #N/A
0.76874 | #N/A | #N/A | #N/A | #N/A | 1 | #N/A | #N/A | #N/A | #N/A | #N/A | #N/A | #N/A | #N/A | #N/A | #N/A | [14 empty] | #N/A
0.96118 | #N/A | #N/A | #N/A | #N/A | 1 | #N/A | #N/A | #N/A | #N/A | #N/A | #N/A | #N/A | #N/A | #N/A | #N/A | [14 empty] | #N/A
0.65158 | #N/A | #N/A | #N/A | #N/A | 1 | #N/A | #N/A | #N/A | #N/A | #N/A | #N/A | #N/A | #N/A | #N/A | #N/A | [14 empty] | #N/A
0.19139 | #N/A | #N/A | #N/A | #N/A | 1 | #N/A | #N/A | #N/A | #N/A | #N/A | #N/A | #N/A | #N/A | #N/A | #N/A | [14 empty] | #N/A
0.084478 | #N/A | #N/A | #N/A | #N/A | 1 | #N/A | #N/A | #N/A | #N/A | #N/A | #N/A | #N/A | #N/A | #N/A | #N/A | [14 empty] | #N/A
0.4576 | #N/A | #N/A | #N/A | #N/A | 1 | #N/A | #N/A | #N/A | #N/A | #N/A | #N/A | #N/A | #N/A | #N/A | #N/A | [14 empty] | #N/A
0.52884 | #N/A | #N/A | #N/A | #N/A | 1 | #N/A | #N/A | #N/A | #N/A | #N/A | #N/A | #N/A | #N/A | #N/A | #N/A | [14 empty] | #N/A
0.81508 | #N/A | #N/A | #N/A | #N/A | 1 | #N/A | #N/A | #N/A | #N/A | #N/A | #N/A | #N/A | #N/A | #N/A | #N/A | [14 empty] | #N/A
0.39767 | #N/A | #N/A | #N/A | #N/A | 1 | #N/A | #N/A | #N/A | #N/A | #N/A | #N/A | #N/A | #N/A | #N/A | #N/A | [14 empty] | #N/A
0.09687 | #N/A | #N/A | #N/A | #N/A | 1 | #N/A | #N/A | #N/A | #N/A | #N/A | #N/A | #N/A | #N/A | #N/A | #N/A | [14 empty] | #N/A
0.33844 | #N/A | #N/A | #N/A | #N/A | 1 | #N/A | #N/A | #N/A | #N/A | #N/A | #N/A | #N/A | #N/A | #N/A | #N/A | [14 empty] | #N/A
0.63611 | #N/A | #N/A | #N/A | #N/A | 1 | #N/A | #N/A | #N/A | #N/A | #N/A | #N/A | #N/A | #N/A | #N/A | #N/A | [14 empty] | #N/A
0.38701 | #N/A | #N/A | #N/A | #N/A | 1 | #N/A | #N/A | #N/A | #N/A | #N/A | #N/A | #N/A | #N/A | #N/A | #N/A | [14 empty] | #N/A
0.57687 | #N/A | #N/A | #N/A | #N/A | 1 | #N/A | #N/A | #N/A | #N/A | #N/A | #N/A | #N/A | #N/A | #N/A | #N/A | [14 empty] | #N/A
0.52111 | #N/A | #N/A | #N/A | #N/A | 1 | #N/A | #N/A | #N/A | #N/A | #N/A | #N/A | #N/A | #N/A | #N/A | #N/A | [14 empty] | #N/A
0.5746 | #N/A | #N/A | #N/A | #N/A | 1 | #N/A | #N/A | #N/A | #N/A | #N/A | #N/A | #N/A | #N/A | #N/A | #N/A | [14 empty] | #N/A
0.65128 | #N/A | #N/A | #N/A | #N/A | 1 | #N/A | #N/A | #N/A | #N/A | #N/A | #N/A | #N/A | #N/A | #N/A | #N/A | [14 empty] | #N/A
0.96427 | #N/A | #N/A | #N/A | #N/A | 1 | #N/A | #N/A | #N/A | #N/A | #N/A | #N/A | #N/A | #N/A | #N/A | #N/A | [14 empty] | #N/A
0.24718 | #N/A | #N/A | #N/A | #N/A | 1 | #N/A | #N/A | #N/A | #N/A | #N/A | #N/A | #N/A | #N/A | #N/A | #N/A | [14 empty] | #N/A
0.34865 | #N/A | #N/A | #N/A | #N/A | 1 | #N/A | #N/A | #N/A | #N/A | #N/A | #N/A | #N/A | #N/A | #N/A | #N/A | [14 empty] | #N/A
0.53073 | #N/A | #N/A | #N/A | #N/A | 1 | #N/A | #N/A | #N/A | #N/A | #N/A | #N/A | #N/A | #N/A | #N/A | #N/A | [14 empty] | #N/A
0.23095 | #N/A | #N/A | #N/A | #N/A | 1 | #N/A | #N/A | #N/A | #N/A | #N/A | #N/A | #N/A | #N/A | #N/A | #N/A | [14 empty] | #N/A
0.58723 | #N/A | #N/A | #N/A | #N/A | 1 | #N/A | #N/A | #N/A | #N/A | #N/A | #N/A | #N/A | #N/A | #N/A | #N/A | [14 empty] | #N/A
0.61933 | #N/A | #N/A | #N/A | #N/A | 1 | #N/A | #N/A | #N/A | #N/A | #N/A | #N/A | #N/A | #N/A | #N/A | #N/A | [14 empty] | #N/A
0.38403 | #N/A | #N/A | #N/A | #N/A | 1 | #N/A | #N/A | #N/A | #N/A | #N/A | #N/A | #N/A | #N/A | #N/A | #N/A | [14 empty] | #N/A
0.84655 | #N/A | #N/A | #N/A | #N/A | 1 | #N/A | #N/A | #N/A | #N/A | #N/A | #N/A | #N/A | #N/A | #N/A | #N/A | [14 empty] | #N/A
0.24934 | #N/A | #N/A | #N/A | #N/A | 1 | #N/A | #N/A | #N/A | #N/A | #N/A | #N/A | #N/A | #N/A | #N/A | #N/A | [14 empty] | #N/A
0.039208 | #N/A | #N/A | #N/A | #N/A | 1 | #N/A | #N/A | #N/A | #N/A | #N/A | #N/A | #N/A | #N/A | #N/A | #N/A | [14 empty] | #N/A
0.98276 | #N/A | #N/A | #N/A | #N/A | 1 | #N/A | #N/A | #N/A | #N/A | #N/A | #N/A | #N/A | #N/A | #N/A | #N/A | [14 empty] | #N/A
0.65051 | #N/A | #N/A | #N/A | #N/A | 1 | #N/A | #N/A | #N/A | #N/A | #N/A | #N/A | #N/A | #N/A | #N/A | #N/A | [14 empty] | #N/A
0.59431 | #N/A | #N/A | #N/A | #N/A | 1 | #N/A | #N/A | #N/A | #N/A | #N/A | #N/A | #N/A | #N/A | #N/A | #N/A | [14 empty] | #N/A
0.47382 | #N/A | #N/A | #N/A | #N/A | 1 | #N/A | #N/A | #N/A | #N/A | #N/A | #N/A | #N/A | #N/A | #N/A | #N/A | [14 empty] | #N/A
0.57811 | #N/A | #N/A | #N/A | #N/A | 1 | #N/A | #N/A | #N/A | #N/A | #N/A | #N/A | #N/A | #N/A | #N/A | #N/A | [14 empty] | #N/A
0.28519 | #N/A | #N/A | #N/A | #N/A | 1 | #N/A | #N/A | #N/A | #N/A | #N/A | #N/A | #N/A | #N/A | #N/A | #N/A | [14 empty] | #N/A
0.20626 | #N/A | #N/A | #N/A | #N/A | 1 | #N/A | #N/A | #N/A | #N/A | #N/A | #N/A | #N/A | #N/A | #N/A | #N/A | [14 empty] | #N/A
0.79668 | #N/A | #N/A | #N/A | #N/A | 1 | #N/A | #N/A | #N/A | #N/A | #N/A | #N/A | #N/A | #N/A | #N/A | #N/A | [14 empty] | #N/A
0.97138 | #N/A | #N/A | #N/A | #N/A | 1 | #N/A | #N/A | #N/A | #N/A | #N/A | #N/A | #N/A | #N/A | #N/A | #N/A | [14 empty] | #N/A
0.67134 | #N/A | #N/A | #N/A | #N/A | 1 | #N/A | #N/A | #N/A | #N/A | #N/A | #N/A | #N/A | #N/A | #N/A | #N/A | [14 empty] | #N/A
0.95004 | #N/A | #N/A | #N/A | #N/A | 1 | #N/A | #N/A | #N/A | #N/A | #N/A | #N/A | #N/A | #N/A | #N/A | #N/A | [14 empty] | #N/A
0.55179 | #N/A | #N/A | #N/A | #N/A | 1 | #N/A | #N/A | #N/A | #N/A | #N/A | #N/A | #N/A | #N/A | #N/A | #N/A | [14 empty] | #N/A
0.19299 | #N/A | #N/A | #N/A | #N/A | 1 | #N/A | #N/A | #N/A | #N/A | #N/A | #N/A | #N/A | #N/A | #N/A | #N/A | [14 empty] | #N/A
0.21624 | #N/A | #N/A | #N/A | #N/A | 1 | #N/A | #N/A | #N/A | #N/A | #N/A | #N/A | #N/A | #N/A | #N/A | #N/A | [14 empty] | #N/A
0.26767 | #N/A | #N/A | #N/A | #N/A | 1 | #N/A | #N/A | #N/A | #N/A | #N/A | #N/A | #N/A | #N/A | #N/A | #N/A | [14 empty] | #N/A
0.93948 | #N/A | #N/A | #N/A | #N/A | 1 | #N/A | #N/A | #N/A | #N/A | #N/A | #N/A | #N/A | #N/A | #N/A | #N/A | [14 empty] | #N/A
0.44009 | #N/A | #N/A | #N/A | #N/A | 1 | #N/A | #N/A | #N/A | #N/A | #N/A | #N/A | #N/A | #N/A | #N/A | #N/A | [14 empty] | #N/A
0.32724 | #N/A | #N/A | #N/A | #N/A | 1 | #N/A | #N/A | #N/A | #N/A | #N/A | #N/A | #N/A | #N/A | #N/A | #N/A | [14 empty] | #N/A
0.73001 | #N/A | #N/A | #N/A | #N/A | 1 | #N/A | #N/A | #N/A | #N/A | #N/A | #N/A | #N/A | #N/A | #N/A | #N/A | [14 empty] | #N/A
0.85825 | #N/A | #N/A | #N/A | #N/A | 1 | #N/A | #N/A | #N/A | #N/A | #N/A | #N/A | #N/A | #N/A | #N/A | #N/A | [14 empty] | #N/A
0.29459 | #N/A | #N/A | #N/A | #N/A | 1 | #N/A | #N/A | #N/A | #N/A | #N/A | #N/A | #N/A | #N/A | #N/A | #N/A | [14 empty] | #N/A
0.29628 | #N/A | #N/A | #N/A | #N/A | 1 | #N/A | #N/A | #N/A | #N/A | #N/A | #N/A | #N/A | #N/A | #N/A | #N/A | [14 empty] | #N/A
0.015801 | #N/A | #N/A | #N/A | #N/A | 1 | #N/A | #N/A | #N/A | #N/A | #N/A | #N/A | #N/A | #N/A | #N/A | #N/A | [14 empty] | #N/A
0.84443 | #N/A | #N/A | #N/A | #N/A | 1 | #N/A | #N/A | #N/A | #N/A | #N/A | #N/A | #N/A | #N/A | #N/A | #N/A | [14 empty] | #N/A
0.013102 | #N/A | #N/A | #N/A | #N/A | 1 | #N/A | #N/A | #N/A | #N/A | #N/A | #N/A | #N/A | #N/A | #N/A | #N/A | [14 empty] | #N/A
0.22079 | #N/A | #N/A | #N/A | #N/A | 1 | #N/A | #N/A | #N/A | #N/A | #N/A | #N/A | #N/A | #N/A | #N/A | #N/A | [14 empty] | #N/A
0.18505 | #N/A | #N/A | #N/A | #N/A | 1 | #N/A | #N/A | #N/A | #N/A | #N/A | #N/A | #N/A | #N/A | #N/A | #N/A | [14 empty] | #N/A
0.086381 | #N/A | #N/A | #N/A | #N/A | 1 | #N/A | #N/A | #N/A | #N/A | #N/A | #N/A | #N/A | #N/A | #N/A | #N/A | [14 empty] | #N/A
0.6614 | #N/A | #N/A | #N/A | #N/A | 1 | #N/A | #N/A | #N/A | #N/A | #N/A | #N/A | #N/A | #N/A | #N/A | #N/A | [14 empty] | #N/A
0.80616 | #N/A | #N/A | #N/A | #N/A | 1 | #N/A | #N/A | #N/A | #N/A | #N/A | #N/A | #N/A | #N/A | #N/A | #N/A | [14 empty] | #N/A
0.88669 | #N/A | #N/A | #N/A | #N/A | 1 | #N/A | #N/A | #N/A | #N/A | #N/A | #N/A | #N/A | #N/A | #N/A | #N/A | [14 empty] | #N/A
0.62965 | #N/A | #N/A | #N/A | #N/A | 1 | #N/A | #N/A | #N/A | #N/A | #N/A | #N/A | #N/A | #N/A | #N/A | #N/A | [14 empty] | #N/A
0.45212 | #N/A | #N/A | #N/A | #N/A | 1 | #N/A | #N/A | #N/A | #N/A | #N/A | #N/A | #N/A | #N/A | #N/A | #N/A | [14 empty] | #N/A
0.71062 | #N/A | #N/A | #N/A | #N/A | 1 | #N/A | #N/A | #N/A | #N/A | #N/A | #N/A | #N/A | #N/A | #N/A | #N/A | [14 empty] | #N/A
0.26459 | #N/A | #N/A | #N/A | #N/A | 1 | #N/A | #N/A | #N/A | #N/A | #N/A | #N/A | #N/A | #N/A | #N/A | #N/A | [14 empty] | #N/A
0.098685 | #N/A | #N/A | #N/A | #N/A | 1 | #N/A | #N/A | #N/A | #N/A | #N/A | #N/A | #N/A | #N/A | #N/A | #N/A | [14 empty] | #N/A
0.14818 | #N/A | #N/A | #N/A | #N/A | 1 | #N/A | #N/A | #N/A | #N/A | #N/A | #N/A | #N/A | #N/A | #N/A | #N/A | [14 empty] | #N/A
0.86755 | #N/A | #N/A | #N/A | #N/A | 1 | #N/A | #N/A | #N/A | #N/A | #N/A | #N/A | #N/A | #N/A | #N/A | #N/A | [14 empty] | #N/A
0.2331 | #N/A | #N/A | #N/A | #N/A | 1 | #N/A | #N/A | #N/A | #N/A | #N/A | #N/A | #N/A | #N/A | #N/A | #N/A | [14 empty] | #N/A
0.45339 | #N/A | #N/A | #N/A | #N/A | 1 | #N/A | #N/A | #N/A | #N/A | #N/A | #N/A | #N/A | #N/A | #N/A | #N/A | [14 empty] | #N/A
0.43825 | #N/A | #N/A | #N/A | #N/A | 1 | #N/A | #N/A | #N/A | #N/A | #N/A | #N/A | #N/A | #N/A | #N/A | #N/A | [14 empty] | #N/A
0.24864 | #N/A | #N/A | #N/A | #N/A | 1 | #N/A | #N/A | #N/A | #N/A | #N/A | #N/A | #N/A | #N/A | #N/A | #N/A | [14 empty] | #N/A
0.81957 | #N/A | #N/A | #N/A | #N/A | 1 | #N/A | #N/A | #N/A | #N/A | #N/A | #N/A | #N/A | #N/A | #N/A | #N/A | [14 empty] | #N/A
0.050823 | #N/A | #N/A | #N/A | #N/A | 1 | #N/A | #N/A | #N/A | #N/A | #N/A | #N/A | #N/A | #N/A | #N/A | #N/A | [14 empty] | #N/A
0.43795 | #N/A | #N/A | #N/A | #N/A | 1 | #N/A | #N/A | #N/A | #N/A | #N/A | #N/A | #N/A | #N/A | #N/A | #N/A | [14 empty] | #N/A
0.36904 | #N/A | #N/A | #N/A | #N/A | 1 | #N/A | #N/A | #N/A | #N/A | #N/A | #N/A | #N/A | #N/A | #N/A | #N/A | [14 empty] | #N/A
0.77944 | #N/A | #N/A | #N/A | #N/A | 1 | #N/A | #N/A | #N/A | #N/A | #N/A | #N/A | #N/A | #N/A | #N/A | #N/A | [14 empty] | #N/A
0.98079 | #N/A | #N/A | #N/A | #N/A | 1 | #N/A | #N/A | #N/A | #N/A | #N/A | #N/A | #N/A | #N/A | #N/A | #N/A | [14 empty] | #N/A
0.67835 | #N/A | #N/A | #N/A | #N/A | 1 | #N/A | #N/A | #N/A | #N/A | #N/A | #N/A | #N/A | #N/A | #N/A | #N/A | [14 empty] | #N/A
0.66542 | #N/A | #N/A | #N/A | #N/A | 1 | #N/A | #N/A | #N/A | #N/A | #N/A | #N/A | #N/A | #N/A | #N/A | #N/A | [14 empty] | #N/A
0.51967 | #N/A | #N/A | #N/A | #N/A | 1 | #N/A | #N/A | #N/A | #N/A | #N/A | #N/A | #N/A | #N/A | #N/A | #N/A | [14 empty] | #N/A
0.010321 | #N/A | #N/A | #N/A | #N/A | 1 | #N/A | #N/A | #N/A | #N/A | #N/A | #N/A | #N/A | #N/A | #N/A | #N/A | [14 empty] | #N/A
0.89478 | #N/A | #N/A | #N/A | #N/A | 1 | #N/A | #N/A | #N/A | #N/A | #N/A | #N/A | #N/A | #N/A | #N/A | #N/A | [14 empty] | #N/A
0.41702 | #N/A | #N/A | #N/A | #N/A | 1 | #N/A | #N/A | #N/A | #N/A | #N/A | #N/A | #N/A | #N/A | #N/A | #N/A | [14 empty] | #N/A
0.98815 | #N/A | #N/A | #N/A | #N/A | 1 | #N/A | #N/A | #N/A | #N/A | #N/A | #N/A | #N/A | #N/A | #N/A | #N/A | [14 empty] | #N/A
0.16729 | #N/A | #N/A | #N/A | #N/A | 1 | #N/A | #N/A | #N/A | #N/A | #N/A | #N/A | #N/A | #N/A | #N/A | #N/A | [14 empty] | #N/A
0.8821 | #N/A | #N/A | #N/A | #N/A | 1 | #N/A | #N/A | #N/A | #N/A | #N/A | #N/A | #N/A | #N/A | #N/A | #N/A | [14 empty] | #N/A
0.090164 | #N/A | #N/A | #N/A | #N/A | 1 | #N/A | #N/A | #N/A | #N/A | #N/A | #N/A | #N/A | #N/A | #N/A | #N/A | [14 empty] | #N/A
0.67043 | #N/A | #N/A | #N/A | #N/A | 1 | #N/A | #N/A | #N/A | #N/A | #N/A | #N/A | #N/A | #N/A | #N/A | #N/A | [14 empty] | #N/A
0.22708 | #N/A | #N/A | #N/A | #N/A | 1 | #N/A | #N/A | #N/A | #N/A | #N/A | #N/A | #N/A | #N/A | #N/A | #N/A | [14 empty] | #N/A
0.60794 | #N/A | #N/A | #N/A | #N/A | 1 | #N/A | #N/A | #N/A | #N/A | #N/A | #N/A | #N/A | #N/A | #N/A | #N/A | [14 empty] | #N/A
0.14964 | #N/A | #N/A | #N/A | #N/A | 1 | #N/A | #N/A | #N/A | #N/A | #N/A | #N/A | #N/A | #N/A | #N/A | #N/A | [14 empty] | #N/A
0.95163 | #N/A | #N/A | #N/A | #N/A | 1 | #N/A | #N/A | #N/A | #N/A | #N/A | #N/A | #N/A | #N/A | #N/A | #N/A | [14 empty] | #N/A
0.54994 | #N/A | #N/A | #N/A | #N/A | 1 | #N/A | #N/A | #N/A | #N/A | #N/A | #N/A | #N/A | #N/A | #N/A | #N/A | [14 empty] | #N/A
0.72213 | #N/A | #N/A | #N/A | #N/A | 1 | #N/A | #N/A | #N/A | #N/A | #N/A | #N/A | #N/A | #N/A | #N/A | #N/A | [14 empty] | #N/A
0.39982 | #N/A | #N/A | #N/A | #N/A | 1 | #N/A | #N/A | #N/A | #N/A | #N/A | #N/A | #N/A | #N/A | #N/A | #N/A | [14 empty] | #N/A
0.80033 | #N/A | #N/A | #N/A | #N/A | 1 | #N/A | #N/A | #N/A | #N/A | #N/A | #N/A | #N/A | #N/A | #N/A | #N/A | [14 empty] | #N/A
0.18718 | #N/A | #N/A | #N/A | #N/A | 1 | #N/A | #N/A | #N/A | #N/A | #N/A | #N/A | #N/A | #N/A | #N/A | #N/A | [14 empty] | #N/A
0.11504 | #N/A | #N/A | #N/A | #N/A | 1 | #N/A | #N/A | #N/A | #N/A | #N/A | #N/A | #N/A | #N/A | #N/A | #N/A | [14 empty] | #N/A
0.62972 | #N/A | #N/A | #N/A | #N/A | 1 | #N/A | #N/A | #N/A | #N/A | #N/A | #N/A | #N/A | #N/A | #N/A | #N/A | [14 empty] | #N/A
0.41532 | #N/A | #N/A | #N/A | #N/A | 1 | #N/A | #N/A | #N/A | #N/A | #N/A | #N/A | #N/A | #N/A | #N/A | #N/A | [14 empty] | #N/A
0.037305 | #N/A | #N/A | #N/A | #N/A | 1 | #N/A | #N/A | #N/A | #N/A | #N/A | #N/A | #N/A | #N/A | #N/A | #N/A | [14 empty] | #N/A
0.65573 | #N/A | #N/A | #N/A | #N/A | 1 | #N/A | #N/A | #N/A | #N/A | #N/A | #N/A | #N/A | #N/A | #N/A | #N/A | [14 empty] | #N/A
0.27075 | #N/A | #N/A | #N/A | #N/A | 1 | #N/A | #N/A | #N/A | #N/A | #N/A | #N/A | #N/A | #N/A | #N/A | #N/A | [14 empty] | #N/A
0.42514 | #N/A | #N/A | #N/A | #N/A | 1 | #N/A | #N/A | #N/A | #N/A | #N/A | #N/A | #N/A | #N/A | #N/A | #N/A | [14 empty] | #N/A
0.042207 | #N/A | #N/A | #N/A | #N/A | 1 | #N/A | #N/A | #N/A | #N/A | #N/A | #N/A | #N/A | #N/A | #N/A | #N/A | [14 empty] | #N/A
0.74224 | #N/A | #N/A | #N/A | #N/A | 1 | #N/A | #N/A | #N/A | #N/A | #N/A | #N/A | #N/A | #N/A | #N/A | #N/A | [14 empty] | #N/A
0.21962 | #N/A | #N/A | #N/A | #N/A | 1 | #N/A | #N/A | #N/A | #N/A | #N/A | #N/A | #N/A | #N/A | #N/A | #N/A | [14 empty] | #N/A
0.87231 | #N/A | #N/A | #N/A | #N/A | 1 | #N/A | #N/A | #N/A | #N/A | #N/A | #N/A | #N/A | #N/A | #N/A | #N/A | [14 empty] | #N/A
0.76379 | #N/A | #N/A | #N/A | #N/A | 1 | #N/A | #N/A | #N/A | #N/A | #N/A | #N/A | #N/A | #N/A | #N/A | #N/A | [14 empty] | #N/A
0.72647 | #N/A | #N/A | #N/A | #N/A | 1 | #N/A | #N/A | #N/A | #N/A | #N/A | #N/A | #N/A | #N/A | #N/A | #N/A | [14 empty] | #N/A
0.24628 | #N/A | #N/A | #N/A | #N/A | 1 | #N/A | #N/A | #N/A | #N/A | #N/A | #N/A | #N/A | #N/A | #N/A | #N/A | [14 empty] | #N/A
0.38005 | #N/A | #N/A | #N/A | #N/A | 1 | #N/A | #N/A | #N/A | #N/A | #N/A | #N/A | #N/A | #N/A | #N/A | #N/A | [14 empty] | #N/A
0.59658 | #N/A | #N/A | #N/A | #N/A | 1 | #N/A | #N/A | #N/A | #N/A | #N/A | #N/A | #N/A | #N/A | #N/A | #N/A | [14 empty] | #N/A
0.0096317 | #N/A | #N/A | #N/A | #N/A | 1 | #N/A | #N/A | #N/A | #N/A | #N/A | #N/A | #N/A | #N/A | #N/A | #N/A | [14 empty] | #N/A
0.18875 | #N/A | #N/A | #N/A | #N/A | 1 | #N/A | #N/A | #N/A | #N/A | #N/A | #N/A | #N/A | #N/A | #N/A | #N/A | [14 empty] | #N/A
0.22274 | #N/A | #N/A | #N/A | #N/A | 1 | #N/A | #N/A | #N/A | #N/A | #N/A | #N/A | #N/A | #N/A | #N/A | #N/A | [14 empty] | #N/A
0.6767 | #N/A | #N/A | #N/A | #N/A | 1 | #N/A | #N/A | #N/A | #N/A | #N/A | #N/A | #N/A | #N/A | #N/A | #N/A | [14 empty] | #N/A
0.39913 | #N/A | #N/A | #N/A | #N/A | 1 | #N/A | #N/A | #N/A | #N/A | #N/A | #N/A | #N/A | #N/A | #N/A | #N/A | [14 empty] | #N/A
0.5072 | #N/A | #N/A | #N/A | #N/A | 1 | #N/A | #N/A | #N/A | #N/A | #N/A | #N/A | #N/A | #N/A | #N/A | #N/A | [14 empty] | #N/A
0.57672 | #N/A | #N/A | #N/A | #N/A | 1 | #N/A | #N/A | #N/A | #N/A | #N/A | #N/A | #N/A | #N/A | #N/A | #N/A | [14 empty] | #N/A
0.59116 | #N/A | #N/A | #N/A | #N/A | 1 | #N/A | #N/A | #N/A | #N/A | #N/A | #N/A | #N/A | #N/A | #N/A | #N/A | [14 empty] | #N/A
0.14752 | #N/A | #N/A | #N/A | #N/A | 1 | #N/A | #N/A | #N/A | #N/A | #N/A | #N/A | #N/A | #N/A | #N/A | #N/A | [14 empty] | #N/A
0.27871 | #N/A | #N/A | #N/A | #N/A | 1 | #N/A | #N/A | #N/A | #N/A | #N/A | #N/A | #N/A | #N/A | #N/A | #N/A | [14 empty] | #N/A
0.13137 | #N/A | #N/A | #N/A | #N/A | 1 | #N/A | #N/A | #N/A | #N/A | #N/A | #N/A | #N/A | #N/A | #N/A | #N/A | [14 empty] | #N/A
0.096749 | #N/A | #N/A | #N/A | #N/A | 1 | #N/A | #N/A | #N/A | #N/A | #N/A | #N/A | #N/A | #N/A | #N/A | #N/A | [14 empty] | #N/A
0.79633 | #N/A | #N/A | #N/A | #N/A | 1 | #N/A | #N/A | #N/A | #N/A | #N/A | #N/A | #N/A | #N/A | #N/A | #N/A | [14 empty] | #N/A
0.83938 | #N/A | #N/A | #N/A | #N/A | 1 | #N/A | #N/A | #N/A | #N/A | #N/A | #N/A | #N/A | #N/A | #N/A | #N/A | [14 empty] | #N/A
0.13461 | #N/A | #N/A | #N/A | #N/A | 1 | #N/A | #N/A | #N/A | #N/A | #N/A | #N/A | #N/A | #N/A | #N/A | #N/A | [14 empty] | #N/A
0.31725 | #N/A | #N/A | #N/A | #N/A | 1 | #N/A | #N/A | #N/A | #N/A | #N/A | #N/A | #N/A | #N/A | #N/A | #N/A | [14 empty] | #N/A
0.85916 | #N/A | #N/A | #N/A | #N/A | 1 | #N/A | #N/A | #N/A | #N/A | #N/A | #N/A | #N/A | #N/A | #N/A | #N/A | [14 empty] | #N/A
0.33207 | #N/A | #N/A | #N/A | #N/A | 1 | #N/A | #N/A | #N/A | #N/A | #N/A | #N/A | #N/A | #N/A | #N/A | #N/A | [14 empty] | #N/A
0.31642 | #N/A | #N/A | #N/A | #N/A | 1 | #N/A | #N/A | #N/A | #N/A | #N/A | #N/A | #N/A | #N/A | #N/A | #N/A | [14 empty] | #N/A
0.62032 | #N/A | #N/A | #N/A | #N/A | 1 | #N/A | #N/A | #N/A | #N/A | #N/A | #N/A | #N/A | #N/A | #N/A | #N/A | [14 empty] | #N/A
0.76621 | #N/A | #N/A | #N/A | #N/A | 1 | #N/A | #N/A | #N/A | #N/A | #N/A | #N/A | #N/A | #N/A | #N/A | #N/A | [14 empty] | #N/A
0.74196 | #N/A | #N/A | #N/A | #N/A | 1 | #N/A | #N/A | #N/A | #N/A | #N/A | #N/A | #N/A | #N/A | #N/A | #N/A | [14 empty] | #N/A
0.21075 | #N/A | #N/A | #N/A | #N/A | 1 | #N/A | #N/A | #N/A | #N/A | #N/A | #N/A | #N/A | #N/A | #N/A | #N/A | [14 empty] | #N/A
0.52544 | #N/A | #N/A | #N/A | #N/A | 1 | #N/A | #N/A | #N/A | #N/A | #N/A | #N/A | #N/A | #N/A | #N/A | #N/A | [14 empty] | #N/A
0.65408 | #N/A | #N/A | #N/A | #N/A | 1 | #N/A | #N/A | #N/A | #N/A | #N/A | #N/A | #N/A | #N/A | #N/A | #N/A | [14 empty] | #N/A
0.044963 | #N/A | #N/A | #N/A | #N/A | 1 | #N/A | #N/A | #N/A | #N/A | #N/A | #N/A | #N/A | #N/A | #N/A | #N/A | [14 empty] | #N/A
0.73135 | #N/A | #N/A | #N/A | #N/A | 1 | #N/A | #N/A | #N/A | #N/A | #N/A | #N/A | #N/A | #N/A | #N/A | #N/A | [14 empty] | #N/A
0.01494 | #N/A | #N/A | #N/A | #N/A | 1 | #N/A | #N/A | #N/A | #N/A | #N/A | #N/A | #N/A | #N/A | #N/A | #N/A | [14 empty] | #N/A
0.90289 | #N/A | #N/A | #N/A | #N/A | 1 | #N/A | #N/A | #N/A | #N/A | #N/A | #N/A | #N/A | #N/A | #N/A | #N/A | [14 empty] | #N/A
0.61918 | #N/A | #N/A | #N/A | #N/A | 1 | #N/A | #N/A | #N/A | #N/A | #N/A | #N/A | #N/A | #N/A | #N/A | #N/A | [14 empty] | #N/A
0.57797 | #N/A | #N/A | #N/A | #N/A | 1 | #N/A | #N/A | #N/A | #N/A | #N/A | #N/A | #N/A | #N/A | #N/A | #N/A | [14 empty] | #N/A
0.60062 | #N/A | #N/A | #N/A | #N/A | 1 | #N/A | #N/A | #N/A | #N/A | #N/A | #N/A | #N/A | #N/A | #N/A | #N/A | [14 empty] | #N/A
0.39072 | #N/A | #N/A | #N/A | #N/A | 1 | #N/A | #N/A | #N/A | #N/A | #N/A | #N/A | #N/A | #N/A | #N/A | #N/A | [14 empty] | #N/A
0.02628 | #N/A | #N/A | #N/A | #N/A | 1 | #N/A | #N/A | #N/A | #N/A | #N/A | #N/A | #N/A | #N/A | #N/A | #N/A | [14 empty] | #N/A
0.26571 | #N/A | #N/A | #N/A | #N/A | 1 | #N/A | #N/A | #N/A | #N/A | #N/A | #N/A | #N/A | #N/A | #N/A | #N/A | [14 empty] | #N/A
0.36754 | #N/A | #N/A | #N/A | #N/A | 1 | #N/A | #N/A | #N/A | #N/A | #N/A | #N/A | #N/A | #N/A | #N/A | #N/A | [14 empty] | #N/A
0.40224 | #N/A | #N/A | #N/A | #N/A | 1 | #N/A | #N/A | #N/A | #N/A | #N/A | #N/A | #N/A | #N/A | #N/A | #N/A | [14 empty] | #N/A
0.58037 | #N/A | #N/A | #N/A | #N/A | 1 | #N/A | #N/A | #N/A | #N/A | #N/A | #N/A | #N/A | #N/A | #N/A | #N/A | [14 empty] | #N/A
0.59749 | #N/A | #N/A | #N/A | #N/A | 1 | #N/A | #N/A | #N/A | #N/A | #N/A | #N/A | #N/A | #N/A | #N/A | #N/A | [14 empty] | #N/A
0.94092 | #N/A | #N/A | #N/A | #N/A | 1 | #N/A | #N/A | #N/A | #N/A | #N/A | #N/A | #N/A | #N/A | #N/A | #N/A | [14 empty] | #N/A
0.13078 | #N/A | #N/A | #N/A | #N/A | 1 | #N/A | #N/A | #N/A | #N/A | #N/A | #N/A | #N/A | #N/A | #N/A | #N/A | [14 empty] | #N/A
0.67812 | #N/A | #N/A | #N/A | #N/A | 1 | #N/A | #N/A | #N/A | #N/A | #N/A | #N/A | #N/A | #N/A | #N/A | #N/A | [14 empty] | #N/A
0.43795 | #N/A | #N/A | #N/A | #N/A | 1 | #N/A | #N/A | #N/A | #N/A | #N/A | #N/A | #N/A | #N/A | #N/A | #N/A | [14 empty] | #N/A
0.67664 | #N/A | #N/A | #N/A | #N/A | 1 | #N/A | #N/A | #N/A | #N/A | #N/A | #N/A | #N/A | #N/A | #N/A | #N/A | [14 empty] | #N/A
0.015652 | #N/A | #N/A | #N/A | #N/A | 1 | #N/A | #N/A | #N/A | #N/A | #N/A | #N/A | #N/A | #N/A | #N/A | #N/A | [14 empty] | #N/A
0.19555 | #N/A | #N/A | #N/A | #N/A | 1 | #N/A | #N/A | #N/A | #N/A | #N/A | #N/A | #N/A | #N/A | #N/A | #N/A | [14 empty] | #N/A
0.99314 | #N/A | #N/A | #N/A | #N/A | 1 | #N/A | #N/A | #N/A | #N/A | #N/A | #N/A | #N/A | #N/A | #N/A | #N/A | [14 empty] | #N/A
0.64249 | #N/A | #N/A | #N/A | #N/A | 1 | #N/A | #N/A | #N/A | #N/A | #N/A | #N/A | #N/A | #N/A | #N/A | #N/A | [14 empty] | #N/A
0.83877 | #N/A | #N/A | #N/A | #N/A | 1 | #N/A | #N/A | #N/A | #N/A | #N/A | #N/A | #N/A | #N/A | #N/A | #N/A | [14 empty] | #N/A
0.80331 | #N/A | #N/A | #N/A | #N/A | 1 | #N/A | #N/A | #N/A | #N/A | #N/A | #N/A | #N/A | #N/A | #N/A | #N/A | [14 empty] | #N/A
0.52036 | #N/A | #N/A | #N/A | #N/A | 1 | #N/A | #N/A | #N/A | #N/A | #N/A | #N/A | #N/A | #N/A | #N/A | #N/A | [14 empty] | #N/A
0.89873 | #N/A | #N/A | #N/A | #N/A | 1 | #N/A | #N/A | #N/A | #N/A | #N/A | #N/A | #N/A | #N/A | #N/A | #N/A | [14 empty] | #N/A
0.91221 | #N/A | #N/A | #N/A | #N/A | 1 | #N/A | #N/A | #N/A | #N/A | #N/A | #N/A | #N/A | #N/A | #N/A | #N/A | [14 empty] | #N/A
0.97076 | #N/A | #N/A | #N/A | #N/A | 1 | #N/A | #N/A | #N/A | #N/A | #N/A | #N/A | #N/A | #N/A | #N/A | #N/A | [14 empty] | #N/A
0.38356 | #N/A | #N/A | #N/A | #N/A | 1 | #N/A | #N/A | #N/A | #N/A | #N/A | #N/A | #N/A | #N/A | #N/A | #N/A | [14 empty] | #N/A
0.40352 | #N/A | #N/A | #N/A | #N/A | 1 | #N/A | #N/A | #N/A | #N/A | #N/A | #N/A | #N/A | #N/A | #N/A | #N/A | [14 empty] | #N/A
0.18846 | #N/A | #N/A | #N/A | #N/A | 1 | #N/A | #N/A | #N/A | #N/A | #N/A | #N/A | #N/A | #N/A | #N/A | #N/A | [14 empty] | #N/A
0.15569 | #N/A | #N/A | #N/A | #N/A | 1 | #N/A | #N/A | #N/A | #N/A | #N/A | #N/A | #N/A | #N/A | #N/A | #N/A | [14 empty] | #N/A
0.29095 | #N/A | #N/A | #N/A | #N/A | 1 | #N/A | #N/A | #N/A | #N/A | #N/A | #N/A | #N/A | #N/A | #N/A | #N/A | [14 empty] | #N/A
0.27798 | #N/A | #N/A | #N/A | #N/A | 1 | #N/A | #N/A | #N/A | #N/A | #N/A | #N/A | #N/A | #N/A | #N/A | #N/A | [14 empty] | #N/A
0.82081 | #N/A | #N/A | #N/A | #N/A | 1 | #N/A | #N/A | #N/A | #N/A | #N/A | #N/A | #N/A | #N/A | #N/A | #N/A | [14 empty] | #N/A
0.51605 | #N/A | #N/A | #N/A | #N/A | 1 | #N/A | #N/A | #N/A | #N/A | #N/A | #N/A | #N/A | #N/A | #N/A | #N/A | [14 empty] | #N/A
0.0055867 | #N/A | #N/A | #N/A | #N/A | 1 | #N/A | #N/A | #N/A | #N/A | #N/A | #N/A | #N/A | #N/A | #N/A | #N/A | [14 empty] | #N/A
0.14705 | #N/A | #N/A | #N/A | #N/A | 1 | #N/A | #N/A | #N/A | #N/A | #N/A | #N/A | #N/A | #N/A | #N/A | #N/A | [14 empty] | #N/A
0.008716 | #N/A | #N/A | #N/A | #N/A | 1 | #N/A | #N/A | #N/A | #N/A | #N/A | #N/A | #N/A | #N/A | #N/A | #N/A | [14 empty] | #N/A
0.40301 | #N/A | #N/A | #N/A | #N/A | 1 | #N/A | #N/A | #N/A | #N/A | #N/A | #N/A | #N/A | #N/A | #N/A | #N/A | [14 empty] | #N/A
0.48498 | #N/A | #N/A | #N/A | #N/A | 1 | #N/A | #N/A | #N/A | #N/A | #N/A | #N/A | #N/A | #N/A | #N/A | #N/A | [14 empty] | #N/A
0.1269 | #N/A | #N/A | #N/A | #N/A | 1 | #N/A | #N/A | #N/A | #N/A | #N/A | #N/A | #N/A | #N/A | #N/A | #N/A | [14 empty] | #N/A
0.019246 | #N/A | #N/A | #N/A | #N/A | 1 | #N/A | #N/A | #N/A | #N/A | #N/A | #N/A | #N/A | #N/A | #N/A | #N/A | [14 empty] | #N/A
0.49523 | #N/A | #N/A | #N/A | #N/A | 1 | #N/A | #N/A | #N/A | #N/A | #N/A | #N/A | #N/A | #N/A | #N/A | #N/A | [14 empty] | #N/A
0.43982 | #N/A | #N/A | #N/A | #N/A | 1 | #N/A | #N/A | #N/A | #N/A | #N/A | #N/A | #N/A | #N/A | #N/A | #N/A | [14 empty] | #N/A
0.79031 | #N/A | #N/A | #N/A | #N/A | 1 | #N/A | #N/A | #N/A | #N/A | #N/A | #N/A | #N/A | #N/A | #N/A | #N/A | [14 empty] | #N/A
0.12395 | #N/A | #N/A | #N/A | #N/A | 1 | #N/A | #N/A | #N/A | #N/A | #N/A | #N/A | #N/A | #N/A | #N/A | #N/A | [14 empty] | #N/A
0.015355 | #N/A | #N/A | #N/A | #N/A | 1 | #N/A | #N/A | #N/A | #N/A | #N/A | #N/A | #N/A | #N/A | #N/A | #N/A | [14 empty] | #N/A
0.83009 | #N/A | #N/A | #N/A | #N/A | 1 | #N/A | #N/A | #N/A | #N/A | #N/A | #N/A | #N/A | #N/A | #N/A | #N/A | [14 empty] | #N/A
0.44998 | #N/A | #N/A | #N/A | #N/A | 1 | #N/A | #N/A | #N/A | #N/A | #N/A | #N/A | #N/A | #N/A | #N/A | #N/A | [14 empty] | #N/A
0.63533 | #N/A | #N/A | #N/A | #N/A | 1 | #N/A | #N/A | #N/A | #N/A | #N/A | #N/A | #N/A | #N/A | #N/A | #N/A | [14 empty] | #N/A
0.84348 | #N/A | #N/A | #N/A | #N/A | 1 | #N/A | #N/A | #N/A | #N/A | #N/A | #N/A | #N/A | #N/A | #N/A | #N/A | [14 empty] | #N/A
0.38104 | #N/A | #N/A | #N/A | #N/A | 1 | #N/A | #N/A | #N/A | #N/A | #N/A | #N/A | #N/A | #N/A | #N/A | #N/A | [14 empty] | #N/A
0.5874 | #N/A | #N/A | #N/A | #N/A | 1 | #N/A | #N/A | #N/A | #N/A | #N/A | #N/A | #N/A | #N/A | #N/A | #N/A | [14 empty] | #N/A
0.5137 | #N/A | #N/A | #N/A | #N/A | 1 | #N/A | #N/A | #N/A | #N/A | #N/A | #N/A | #N/A | #N/A | #N/A | #N/A | [14 empty] | #N/A
0.026892 | #N/A | #N/A | #N/A | #N/A | 1 | #N/A | #N/A | #N/A | #N/A | #N/A | #N/A | #N/A | #N/A | #N/A | #N/A | [14 empty] | #N/A
0.50304 | #N/A | #N/A | #N/A | #N/A | 1 | #N/A | #N/A | #N/A | #N/A | #N/A | #N/A | #N/A | #N/A | #N/A | #N/A | [14 empty] | #N/A
0.68639 | #N/A | #N/A | #N/A | #N/A | 1 | #N/A | #N/A | #N/A | #N/A | #N/A | #N/A | #N/A | #N/A | #N/A | #N/A | [14 empty] | #N/A
0.045461 | #N/A | #N/A | #N/A | #N/A | 1 | #N/A | #N/A | #N/A | #N/A | #N/A | #N/A | #N/A | #N/A | #N/A | #N/A | [14 empty] | #N/A
0.78316 | #N/A | #N/A | #N/A | #N/A | 1 | #N/A | #N/A | #N/A | #N/A | #N/A | #N/A | #N/A | #N/A | #N/A | #N/A | [14 empty] | #N/A
0.82084 | #N/A | #N/A | #N/A | #N/A | 1 | #N/A | #N/A | #N/A | #N/A | #N/A | #N/A | #N/A | #N/A | #N/A | #N/A | [14 empty] | #N/A
0.99719 | #N/A | #N/A | #N/A | #N/A | 1 | #N/A | #N/A | #N/A | #N/A | #N/A | #N/A | #N/A | #N/A | #N/A | #N/A | [14 empty] | #N/A
0.61463 | #N/A | #N/A | #N/A | #N/A | 1 | #N/A | #N/A | #N/A | #N/A | #N/A | #N/A | #N/A | #N/A | #N/A | #N/A | [14 empty] | #N/A
0.52264 | #N/A | #N/A | #N/A | #N/A | 1 | #N/A | #N/A | #N/A | #N/A | #N/A | #N/A | #N/A | #N/A | #N/A | #N/A | [14 empty] | #N/A
0.7094 | #N/A | #N/A | #N/A | #N/A | 1 | #N/A | #N/A | #N/A | #N/A | #N/A | #N/A | #N/A | #N/A | #N/A | #N/A | [14 empty] | #N/A
0.071515 | #N/A | #N/A | #N/A | #N/A | 1 | #N/A | #N/A | #N/A | #N/A | #N/A | #N/A | #N/A | #N/A | #N/A | #N/A | [14 empty] | #N/A
0.26001 | #N/A | #N/A | #N/A | #N/A | 1 | #N/A | #N/A | #N/A | #N/A | #N/A | #N/A | #N/A | #N/A | #N/A | #N/A | [14 empty] | #N/A
0.24537 | #N/A | #N/A | #N/A | #N/A | 1 | #N/A | #N/A | #N/A | #N/A | #N/A | #N/A | #N/A | #N/A | #N/A | #N/A | [14 empty] | #N/A
0.25302 | #N/A | #N/A | #N/A | #N/A | 1 | #N/A | #N/A | #N/A | #N/A | #N/A | #N/A | #N/A | #N/A | #N/A | #N/A | [14 empty] | #N/A
0.62659 | #N/A | #N/A | #N/A | #N/A | 1 | #N/A | #N/A | #N/A | #N/A | #N/A | #N/A | #N/A | #N/A | #N/A | #N/A | [14 empty] | #N/A
0.41022 | #N/A | #N/A | #N/A | #N/A | 1 | #N/A | #N/A | #N/A | #N/A | #N/A | #N/A | #N/A | #N/A | #N/A | #N/A | [14 empty] | #N/A
0.84547 | #N/A | #N/A | #N/A | #N/A | 1 | #N/A | #N/A | #N/A | #N/A | #N/A | #N/A | #N/A | #N/A | #N/A | #N/A | [14 empty] | #N/A
0.18186 | #N/A | #N/A | #N/A | #N/A | 1 | #N/A | #N/A | #N/A | #N/A | #N/A | #N/A | #N/A | #N/A | #N/A | #N/A | [14 empty] | #N/A
0.32324 | #N/A | #N/A | #N/A | #N/A | 1 | #N/A | #N/A | #N/A | #N/A | #N/A | #N/A | #N/A | #N/A | #N/A | #N/A | [14 empty] | #N/A
0.044082 | #N/A | #N/A | #N/A | #N/A | 1 | #N/A | #N/A | #N/A | #N/A | #N/A | #N/A | #N/A | #N/A | #N/A | #N/A | [14 empty] | #N/A
0.82571 | #N/A | #N/A | #N/A | #N/A | 1 | #N/A | #N/A | #N/A | #N/A | #N/A | #N/A | #N/A | #N/A | #N/A | #N/A | [14 empty] | #N/A
0.98801 | #N/A | #N/A | #N/A | #N/A | 1 | #N/A | #N/A | #N/A | #N/A | #N/A | #N/A | #N/A | #N/A | #N/A | #N/A | [14 empty] | #N/A
0.57493 | #N/A | #N/A | #N/A | #N/A | 1 | #N/A | #N/A | #N/A | #N/A | #N/A | #N/A | #N/A | #N/A | #N/A | #N/A | [14 empty] | #N/A
0.16523 | #N/A | #N/A | #N/A | #N/A | 1 | #N/A | #N/A | #N/A | #N/A | #N/A | #N/A | #N/A | #N/A | #N/A | #N/A | [14 empty] | #N/A
0.60474 | #N/A | #N/A | #N/A | #N/A | 1 | #N/A | #N/A | #N/A | #N/A | #N/A | #N/A | #N/A | #N/A | #N/A | #N/A | [14 empty] | #N/A
0.94107 | #N/A | #N/A | #N/A | #N/A | 1 | #N/A | #N/A | #N/A | #N/A | #N/A | #N/A | #N/A | #N/A | #N/A | #N/A | [14 empty] | #N/A
0.81691 | #N/A | #N/A | #N/A | #N/A | 1 | #N/A | #N/A | #N/A | #N/A | #N/A | #N/A | #N/A | #N/A | #N/A | #N/A | [14 empty] | #N/A
0.26049 | #N/A | #N/A | #N/A | #N/A | 1 | #N/A | #N/A | #N/A | #N/A | #N/A | #N/A | #N/A | #N/A | #N/A | #N/A | [14 empty] | #N/A
0.045441 | #N/A | #N/A | #N/A | #N/A | 1 | #N/A | #N/A | #N/A | #N/A | #N/A | #N/A | #N/A | #N/A | #N/A | #N/A | [14 empty] | #N/A
0.54899 | #N/A | #N/A | #N/A | #N/A | 1 | #N/A | #N/A | #N/A | #N/A | #N/A | #N/A | #N/A | #N/A | #N/A | #N/A | [14 empty] | #N/A
0.20804 | #N/A | #N/A | #N/A | #N/A | 1 | #N/A | #N/A | #N/A | #N/A | #N/A | #N/A | #N/A | #N/A | #N/A | #N/A | [14 empty] | #N/A
0.23126 | #N/A | #N/A | #N/A | #N/A | 1 | #N/A | #N/A | #N/A | #N/A | #N/A | #N/A | #N/A | #N/A | #N/A | #N/A | [14 empty] | #N/A
0.50185 | #N/A | #N/A | #N/A | #N/A | 1 | #N/A | #N/A | #N/A | #N/A | #N/A | #N/A | #N/A | #N/A | #N/A | #N/A | [14 empty] | #N/A
0.36971 | #N/A | #N/A | #N/A | #N/A | 1 | #N/A | #N/A | #N/A | #N/A | #N/A | #N/A | #N/A | #N/A | #N/A | #N/A | [14 empty] | #N/A
0.44345 | #N/A | #N/A | #N/A | #N/A | 1 | #N/A | #N/A | #N/A | #N/A | #N/A | #N/A | #N/A | #N/A | #N/A | #N/A | [14 empty] | #N/A
0.60104 | #N/A | #N/A | #N/A | #N/A | 1 | #N/A | #N/A | #N/A | #N/A | #N/A | #N/A | #N/A | #N/A | #N/A | #N/A | [14 empty] | #N/A
0.80661 | #N/A | #N/A | #N/A | #N/A | 1 | #N/A | #N/A | #N/A | #N/A | #N/A | #N/A | #N/A | #N/A | #N/A | #N/A | [14 empty] | #N/A
0.86363 | #N/A | #N/A | #N/A | #N/A | 1 | #N/A | #N/A | #N/A | #N/A | #N/A | #N/A | #N/A | #N/A | #N/A | #N/A | [14 empty] | #N/A
0.72698 | #N/A | #N/A | #N/A | #N/A | 1 | #N/A | #N/A | #N/A | #N/A | #N/A | #N/A | #N/A | #N/A | #N/A | #N/A | [14 empty] | #N/A
0.81585 | #N/A | #N/A | #N/A | #N/A | 1 | #N/A | #N/A | #N/A | #N/A | #N/A | #N/A | #N/A | #N/A | #N/A | #N/A | [14 empty] | #N/A
0.025289 | #N/A | #N/A | #N/A | #N/A | 1 | #N/A | #N/A | #N/A | #N/A | #N/A | #N/A | #N/A | #N/A | #N/A | #N/A | [14 empty] | #N/A
0.134 | #N/A | #N/A | #N/A | #N/A | 1 | #N/A | #N/A | #N/A | #N/A | #N/A | #N/A | #N/A | #N/A | #N/A | #N/A | [14 empty] | #N/A
0.83765 | #N/A | #N/A | #N/A | #N/A | 1 | #N/A | #N/A | #N/A | #N/A | #N/A | #N/A | #N/A | #N/A | #N/A | #N/A | [14 empty] | #N/A
0.16274 | #N/A | #N/A | #N/A | #N/A | 1 | #N/A | #N/A | #N/A | #N/A | #N/A | #N/A | #N/A | #N/A | #N/A | #N/A | [14 empty] | #N/A
0.56718 | #N/A | #N/A | #N/A | #N/A | 1 | #N/A | #N/A | #N/A | #N/A | #N/A | #N/A | #N/A | #N/A | #N/A | #N/A | [14 empty] | #N/A
0.74136 | #N/A | #N/A | #N/A | #N/A | 1 | #N/A | #N/A | #N/A | #N/A | #N/A | #N/A | #N/A | #N/A | #N/A | #N/A | [14 empty] | #N/A
0.85787 | #N/A | #N/A | #N/A | #N/A | 1 | #N/A | #N/A | #N/A | #N/A | #N/A | #N/A | #N/A | #N/A | #N/A | #N/A | [14 empty] | #N/A
0.042297 | #N/A | #N/A | #N/A | #N/A | 1 | #N/A | #N/A | #N/A | #N/A | #N/A | #N/A | #N/A | #N/A | #N/A | #N/A | [14 empty] | #N/A
0.56276 | #N/A | #N/A | #N/A | #N/A | 1 | #N/A | #N/A | #N/A | #N/A | #N/A | #N/A | #N/A | #N/A | #N/A | #N/A | [14 empty] | #N/A
0.20129 | #N/A | #N/A | #N/A | #N/A | 1 | #N/A | #N/A | #N/A | #N/A | #N/A | #N/A | #N/A | #N/A | #N/A | #N/A | [14 empty] | #N/A
0.0073097 | #N/A | #N/A | #N/A | #N/A | 1 | #N/A | #N/A | #N/A | #N/A | #N/A | #N/A | #N/A | #N/A | #N/A | #N/A | [14 empty] | #N/A
0.08159 | #N/A | #N/A | #N/A | #N/A | 1 | #N/A | #N/A | #N/A | #N/A | #N/A | #N/A | #N/A | #N/A | #N/A | #N/A | [14 empty] | #N/A
0.49956 | #N/A | #N/A | #N/A | #N/A | 1 | #N/A | #N/A | #N/A | #N/A | #N/A | #N/A | #N/A | #N/A | #N/A | #N/A | [14 empty] | #N/A
0.71711 | #N/A | #N/A | #N/A | #N/A | 1 | #N/A | #N/A | #N/A | #N/A | #N/A | #N/A | #N/A | #N/A | #N/A | #N/A | [14 empty] | #N/A
0.69451 | #N/A | #N/A | #N/A | #N/A | 1 | #N/A | #N/A | #N/A | #N/A | #N/A | #N/A | #N/A | #N/A | #N/A | #N/A | [14 empty] | #N/A
0.16954 | #N/A | #N/A | #N/A | #N/A | 1 | #N/A | #N/A | #N/A | #N/A | #N/A | #N/A | #N/A | #N/A | #N/A | #N/A | [14 empty] | #N/A
0.49136 | #N/A | #N/A | #N/A | #N/A | 1 | #N/A | #N/A | #N/A | #N/A | #N/A | #N/A | #N/A | #N/A | #N/A | #N/A | [14 empty] | #N/A
0.64271 | #N/A | #N/A | #N/A | #N/A | 1 | #N/A | #N/A | #N/A | #N/A | #N/A | #N/A | #N/A | #N/A | #N/A | #N/A | [14 empty] | #N/A
0.047834 | #N/A | #N/A | #N/A | #N/A | 1 | #N/A | #N/A | #N/A | #N/A | #N/A | #N/A | #N/A | #N/A | #N/A | #N/A | [14 empty] | #N/A
0.80615 | #N/A | #N/A | #N/A | #N/A | 1 | #N/A | #N/A | #N/A | #N/A | #N/A | #N/A | #N/A | #N/A | #N/A | #N/A | [14 empty] | #N/A
0.32783 | #N/A | #N/A | #N/A | #N/A | 1 | #N/A | #N/A | #N/A | #N/A | #N/A | #N/A | #N/A | #N/A | #N/A | #N/A | [14 empty] | #N/A
0.56915 | #N/A | #N/A | #N/A | #N/A | 1 | #N/A | #N/A | #N/A | #N/A | #N/A | #N/A | #N/A | #N/A | #N/A | #N/A | [14 empty] | #N/A
0.97994 | #N/A | #N/A | #N/A | #N/A | 1 | #N/A | #N/A | #N/A | #N/A | #N/A | #N/A | #N/A | #N/A | #N/A | #N/A | [14 empty] | #N/A
0.31386 | #N/A | #N/A | #N/A | #N/A | 1 | #N/A | #N/A | #N/A | #N/A | #N/A | #N/A | #N/A | #N/A | #N/A | #N/A | [14 empty] | #N/A
0.89417 | #N/A | #N/A | #N/A | #N/A | 1 | #N/A | #N/A | #N/A | #N/A | #N/A | #N/A | #N/A | #N/A | #N/A | #N/A | [14 empty] | #N/A
0.058848 | #N/A | #N/A | #N/A | #N/A | 1 | #N/A | #N/A | #N/A | #N/A | #N/A | #N/A | #N/A | #N/A | #N/A | #N/A | [14 empty] | #N/A
0.19284 | #N/A | #N/A | #N/A | #N/A | 1 | #N/A | #N/A | #N/A | #N/A | #N/A | #N/A | #N/A | #N/A | #N/A | #N/A | [14 empty] | #N/A
0.26795 | #N/A | #N/A | #N/A | #N/A | 1 | #N/A | #N/A | #N/A | #N/A | #N/A | #N/A | #N/A | #N/A | #N/A | #N/A | [14 empty] | #N/A
0.2869 | #N/A | #N/A | #N/A | #N/A | 1 | #N/A | #N/A | #N/A | #N/A | #N/A | #N/A | #N/A | #N/A | #N/A | #N/A | [14 empty] | #N/A
0.52167 | #N/A | #N/A | #N/A | #N/A | 1 | #N/A | #N/A | #N/A | #N/A | #N/A | #N/A | #N/A | #N/A | #N/A | #N/A | [14 empty] | #N/A
0.063519 | #N/A | #N/A | #N/A | #N/A | 1 | #N/A | #N/A | #N/A | #N/A | #N/A | #N/A | #N/A | #N/A | #N/A | #N/A | [14 empty] | #N/A
0.37513 | #N/A | #N/A | #N/A | #N/A | 1 | #N/A | #N/A | #N/A | #N/A | #N/A | #N/A | #N/A | #N/A | #N/A | #N/A | [14 empty] | #N/A
0.71373 | #N/A | #N/A | #N/A | #N/A | 1 | #N/A | #N/A | #N/A | #N/A | #N/A | #N/A | #N/A | #N/A | #N/A | #N/A | [14 empty] | #N/A
0.46205 | #N/A | #N/A | #N/A | #N/A | 1 | #N/A | #N/A | #N/A | #N/A | #N/A | #N/A | #N/A | #N/A | #N/A | #N/A | [14 empty] | #N/A
0.67607 | #N/A | #N/A | #N/A | #N/A | 1 | #N/A | #N/A | #N/A | #N/A | #N/A | #N/A | #N/A | #N/A | #N/A | #N/A | [14 empty] | #N/A
0.094675 | #N/A | #N/A | #N/A | #N/A | 1 | #N/A | #N/A | #N/A | #N/A | #N/A | #N/A | #N/A | #N/A | #N/A | #N/A | [14 empty] | #N/A
0.022513 | #N/A | #N/A | #N/A | #N/A | 1 | #N/A | #N/A | #N/A | #N/A | #N/A | #N/A | #N/A | #N/A | #N/A | #N/A | [14 empty] | #N/A
0.95549 | #N/A | #N/A | #N/A | #N/A | 1 | #N/A | #N/A | #N/A | #N/A | #N/A | #N/A | #N/A | #N/A | #N/A | #N/A | [14 empty] | #N/A
0.64398 | #N/A | #N/A | #N/A | #N/A | 1 | #N/A | #N/A | #N/A | #N/A | #N/A | #N/A | #N/A | #N/A | #N/A | #N/A | [14 empty] | #N/A
0.37475 | #N/A | #N/A | #N/A | #N/A | 1 | #N/A | #N/A | #N/A | #N/A | #N/A | #N/A | #N/A | #N/A | #N/A | #N/A | [14 empty] | #N/A
0.9207 | #N/A | #N/A | #N/A | #N/A | 1 | #N/A | #N/A | #N/A | #N/A | #N/A | #N/A | #N/A | #N/A | #N/A | #N/A | [14 empty] | #N/A
0.16117 | #N/A | #N/A | #N/A | #N/A | 1 | #N/A | #N/A | #N/A | #N/A | #N/A | #N/A | #N/A | #N/A | #N/A | #N/A | [14 empty] | #N/A
0.8991 | #N/A | #N/A | #N/A | #N/A | 1 | #N/A | #N/A | #N/A | #N/A | #N/A | #N/A | #N/A | #N/A | #N/A | #N/A | [14 empty] | #N/A
0.9881 | #N/A | #N/A | #N/A | #N/A | 1 | #N/A | #N/A | #N/A | #N/A | #N/A | #N/A | #N/A | #N/A | #N/A | #N/A | [14 empty] | #N/A
0.41428 | #N/A | #N/A | #N/A | #N/A | 1 | #N/A | #N/A | #N/A | #N/A | #N/A | #N/A | #N/A | #N/A | #N/A | #N/A | [14 empty] | #N/A
0.76923 | #N/A | #N/A | #N/A | #N/A | 1 | #N/A | #N/A | #N/A | #N/A | #N/A | #N/A | #N/A | #N/A | #N/A | #N/A | [14 empty] | #N/A
0.677 | #N/A | #N/A | #N/A | #N/A | 1 | #N/A | #N/A | #N/A | #N/A | #N/A | #N/A | #N/A | #N/A | #N/A | #N/A | [14 empty] | #N/A
0.28856 | #N/A | #N/A | #N/A | #N/A | 1 | #N/A | #N/A | #N/A | #N/A | #N/A | #N/A | #N/A | #N/A | #N/A | #N/A | [14 empty] | #N/A
0.91492 | #N/A | #N/A | #N/A | #N/A | 1 | #N/A | #N/A | #N/A | #N/A | #N/A | #N/A | #N/A | #N/A | #N/A | #N/A | [14 empty] | #N/A
0.7107 | #N/A | #N/A | #N/A | #N/A | 1 | #N/A | #N/A | #N/A | #N/A | #N/A | #N/A | #N/A | #N/A | #N/A | #N/A | [14 empty] | #N/A
0.3155 | #N/A | #N/A | #N/A | #N/A | 1 | #N/A | #N/A | #N/A | #N/A | #N/A | #N/A | #N/A | #N/A | #N/A | #N/A | [14 empty] | #N/A
0.1956 | #N/A | #N/A | #N/A | #N/A | 1 | #N/A | #N/A | #N/A | #N/A | #N/A | #N/A | #N/A | #N/A | #N/A | #N/A | [14 empty] | #N/A
0.90112 | #N/A | #N/A | #N/A | #N/A | 1 | #N/A | #N/A | #N/A | #N/A | #N/A | #N/A | #N/A | #N/A | #N/A | #N/A | [14 empty] | #N/A
0.65213 | #N/A | #N/A | #N/A | #N/A | 1 | #N/A | #N/A | #N/A | #N/A | #N/A | #N/A | #N/A | #N/A | #N/A | #N/A | [14 empty] | #N/A
0.57338 | #N/A | #N/A | #N/A | #N/A | 1 | #N/A | #N/A | #N/A | #N/A | #N/A | #N/A | #N/A | #N/A | #N/A | #N/A | [14 empty] | #N/A
0.78159 | #N/A | #N/A | #N/A | #N/A | 1 | #N/A | #N/A | #N/A | #N/A | #N/A | #N/A | #N/A | #N/A | #N/A | #N/A | [14 empty] | #N/A
0.51429 | #N/A | #N/A | #N/A | #N/A | 1 | #N/A | #N/A | #N/A | #N/A | #N/A | #N/A | #N/A | #N/A | #N/A | #N/A | [14 empty] | #N/A
0.076878 | #N/A | #N/A | #N/A | #N/A | 1 | #N/A | #N/A | #N/A | #N/A | #N/A | #N/A | #N/A | #N/A | #N/A | #N/A | [14 empty] | #N/A
0.37495 | #N/A | #N/A | #N/A | #N/A | 1 | #N/A | #N/A | #N/A | #N/A | #N/A | #N/A | #N/A | #N/A | #N/A | #N/A | [14 empty] | #N/A
0.57782 | #N/A | #N/A | #N/A | #N/A | 1 | #N/A | #N/A | #N/A | #N/A | #N/A | #N/A | #N/A | #N/A | #N/A | #N/A | [14 empty] | #N/A
0.22302 | #N/A | #N/A | #N/A | #N/A | 1 | #N/A | #N/A | #N/A | #N/A | #N/A | #N/A | #N/A | #N/A | #N/A | #N/A | [14 empty] | #N/A
0.070091 | #N/A | #N/A | #N/A | #N/A | 1 | #N/A | #N/A | #N/A | #N/A | #N/A | #N/A | #N/A | #N/A | #N/A | #N/A | [14 empty] | #N/A
0.37112 | #N/A | #N/A | #N/A | #N/A | 1 | #N/A | #N/A | #N/A | #N/A | #N/A | #N/A | #N/A | #N/A | #N/A | #N/A | [14 empty] | #N/A
0.27161 | #N/A | #N/A | #N/A | #N/A | 1 | #N/A | #N/A | #N/A | #N/A | #N/A | #N/A | #N/A | #N/A | #N/A | #N/A | [14 empty] | #N/A
0.98683 | #N/A | #N/A | #N/A | #N/A | 1 | #N/A | #N/A | #N/A | #N/A | #N/A | #N/A | #N/A | #N/A | #N/A | #N/A | [14 empty] | #N/A
0.11443 | #N/A | #N/A | #N/A | #N/A | 1 | #N/A | #N/A | #N/A | #N/A | #N/A | #N/A | #N/A | #N/A | #N/A | #N/A | [14 empty] | #N/A
0.19931 | #N/A | #N/A | #N/A | #N/A | 1 | #N/A | #N/A | #N/A | #N/A | #N/A | #N/A | #N/A | #N/A | #N/A | #N/A | [14 empty] | #N/A
0.4185 | #N/A | #N/A | #N/A | #N/A | 1 | #N/A | #N/A | #N/A | #N/A | #N/A | #N/A | #N/A | #N/A | #N/A | #N/A | [14 empty] | #N/A
0.2268 | #N/A | #N/A | #N/A | #N/A | 1 | #N/A | #N/A | #N/A | #N/A | #N/A | #N/A | #N/A | #N/A | #N/A | #N/A | [14 empty] | #N/A
0.58935 | #N/A | #N/A | #N/A | #N/A | 1 | #N/A | #N/A | #N/A | #N/A | #N/A | #N/A | #N/A | #N/A | #N/A | #N/A | [14 empty] | #N/A
0.63517 | #N/A | #N/A | #N/A | #N/A | 1 | #N/A | #N/A | #N/A | #N/A | #N/A | #N/A | #N/A | #N/A | #N/A | #N/A | [14 empty] | #N/A
0.21991 | #N/A | #N/A | #N/A | #N/A | 1 | #N/A | #N/A | #N/A | #N/A | #N/A | #N/A | #N/A | #N/A | #N/A | #N/A | [14 empty] | #N/A
0.11262 | #N/A | #N/A | #N/A | #N/A | 1 | #N/A | #N/A | #N/A | #N/A | #N/A | #N/A | #N/A | #N/A | #N/A | #N/A | [14 empty] | #N/A
0.57771 | #N/A | #N/A | #N/A | #N/A | 1 | #N/A | #N/A | #N/A | #N/A | #N/A | #N/A | #N/A | #N/A | #N/A | #N/A | [14 empty] | #N/A
0.65914 | #N/A | #N/A | #N/A | #N/A | 1 | #N/A | #N/A | #N/A | #N/A | #N/A | #N/A | #N/A | #N/A | #N/A | #N/A | [14 empty] | #N/A
0.12751 | #N/A | #N/A | #N/A | #N/A | 1 | #N/A | #N/A | #N/A | #N/A | #N/A | #N/A | #N/A | #N/A | #N/A | #N/A | [14 empty] | #N/A
0.16642 | #N/A | #N/A | #N/A | #N/A | 1 | #N/A | #N/A | #N/A | #N/A | #N/A | #N/A | #N/A | #N/A | #N/A | #N/A | [14 empty] | #N/A
0.30933 | #N/A | #N/A | #N/A | #N/A | 1 | #N/A | #N/A | #N/A | #N/A | #N/A | #N/A | #N/A | #N/A | #N/A | #N/A | [14 empty] | #N/A
0.2391 | #N/A | #N/A | #N/A | #N/A | 1 | #N/A | #N/A | #N/A | #N/A | #N/A | #N/A | #N/A | #N/A | #N/A | #N/A | [14 empty] | #N/A
0.2496 | #N/A | #N/A | #N/A | #N/A | 1 | #N/A | #N/A | #N/A | #N/A | #N/A | #N/A | #N/A | #N/A | #N/A | #N/A | [14 empty] | #N/A
0.59693 | #N/A | #N/A | #N/A | #N/A | 1 | #N/A | #N/A | #N/A | #N/A | #N/A | #N/A | #N/A | #N/A | #N/A | #N/A | [14 empty] | #N/A
0.11034 | #N/A | #N/A | #N/A | #N/A | 1 | #N/A | #N/A | #N/A | #N/A | #N/A | #N/A | #N/A | #N/A | #N/A | #N/A | [14 empty] | #N/A
0.79486 | #N/A | #N/A | #N/A | #N/A | 1 | #N/A | #N/A | #N/A | #N/A | #N/A | #N/A | #N/A | #N/A | #N/A | #N/A | [14 empty] | #N/A
0.50965 | #N/A | #N/A | #N/A | #N/A | 1 | #N/A | #N/A | #N/A | #N/A | #N/A | #N/A | #N/A | #N/A | #N/A | #N/A | [14 empty] | #N/A
0.72271 | #N/A | #N/A | #N/A | #N/A | 1 | #N/A | #N/A | #N/A | #N/A | #N/A | #N/A | #N/A | #N/A | #N/A | #N/A | [14 empty] | #N/A
0.57795 | #N/A | #N/A | #N/A | #N/A | 1 | #N/A | #N/A | #N/A | #N/A | #N/A | #N/A | #N/A | #N/A | #N/A | #N/A | [14 empty] | #N/A
0.06716 | #N/A | #N/A | #N/A | #N/A | 1 | #N/A | #N/A | #N/A | #N/A | #N/A | #N/A | #N/A | #N/A | #N/A | #N/A | [14 empty] | #N/A
0.79108 | #N/A | #N/A | #N/A | #N/A | 1 | #N/A | #N/A | #N/A | #N/A | #N/A | #N/A | #N/A | #N/A | #N/A | #N/A | [14 empty] | #N/A
0.79176 | #N/A | #N/A | #N/A | #N/A | 1 | #N/A | #N/A | #N/A | #N/A | #N/A | #N/A | #N/A | #N/A | #N/A | #N/A | [14 empty] | #N/A
0.35512 | #N/A | #N/A | #N/A | #N/A | 1 | #N/A | #N/A | #N/A | #N/A | #N/A | #N/A | #N/A | #N/A | #N/A | #N/A | [14 empty] | #N/A
0.3437 | #N/A | #N/A | #N/A | #N/A | 1 | #N/A | #N/A | #N/A | #N/A | #N/A | #N/A | #N/A | #N/A | #N/A | #N/A | [14 empty] | #N/A
0.54704 | #N/A | #N/A | #N/A | #N/A | 1 | #N/A | #N/A | #N/A | #N/A | #N/A | #N/A | #N/A | #N/A | #N/A | #N/A | [14 empty] | #N/A
0.65493 | #N/A | #N/A | #N/A | #N/A | 1 | #N/A | #N/A | #N/A | #N/A | #N/A | #N/A | #N/A | #N/A | #N/A | #N/A | [14 empty] | #N/A
0.85841 | #N/A | #N/A | #N/A | #N/A | 1 | #N/A | #N/A | #N/A | #N/A | #N/A | #N/A | #N/A | #N/A | #N/A | #N/A | [14 empty] | #N/A
0.44336 | #N/A | #N/A | #N/A | #N/A | 1 | #N/A | #N/A | #N/A | #N/A | #N/A | #N/A | #N/A | #N/A | #N/A | #N/A | [14 empty] | #N/A
0.5694 | #N/A | #N/A | #N/A | #N/A | 1 | #N/A | #N/A | #N/A | #N/A | #N/A | #N/A | #N/A | #N/A | #N/A | #N/A | [14 empty] | #N/A
0.38445 | #N/A | #N/A | #N/A | #N/A | 1 | #N/A | #N/A | #N/A | #N/A | #N/A | #N/A | #N/A | #N/A | #N/A | #N/A | [14 empty] | #N/A
0.087338 | #N/A | #N/A | #N/A | #N/A | 1 | #N/A | #N/A | #N/A | #N/A | #N/A | #N/A | #N/A | #N/A | #N/A | #N/A | [14 empty] | #N/A
0.90758 | #N/A | #N/A | #N/A | #N/A | 1 | #N/A | #N/A | #N/A | #N/A | #N/A | #N/A | #N/A | #N/A | #N/A | #N/A | [14 empty] | #N/A
0.6129 | #N/A | #N/A | #N/A | #N/A | 1 | #N/A | #N/A | #N/A | #N/A | #N/A | #N/A | #N/A | #N/A | #N/A | #N/A | [14 empty] | #N/A
0.071214 | #N/A | #N/A | #N/A | #N/A | 1 | #N/A | #N/A | #N/A | #N/A | #N/A | #N/A | #N/A | #N/A | #N/A | #N/A | [14 empty] | #N/A
0.84795 | #N/A | #N/A | #N/A | #N/A | 1 | #N/A | #N/A | #N/A | #N/A | #N/A | #N/A | #N/A | #N/A | #N/A | #N/A | [14 empty] | #N/A
0.31643 | #N/A | #N/A | #N/A | #N/A | 1 | #N/A | #N/A | #N/A | #N/A | #N/A | #N/A | #N/A | #N/A | #N/A | #N/A | [14 empty] | #N/A
0.90617 | #N/A | #N/A | #N/A | #N/A | 1 | #N/A | #N/A | #N/A | #N/A | #N/A | #N/A | #N/A | #N/A | #N/A | #N/A | [14 empty] | #N/A
0.41988 | #N/A | #N/A | #N/A | #N/A | 1 | #N/A | #N/A | #N/A | #N/A | #N/A | #N/A | #N/A | #N/A | #N/A | #N/A | [14 empty] | #N/A
0.49022 | #N/A | #N/A | #N/A | #N/A | 1 | #N/A | #N/A | #N/A | #N/A | #N/A | #N/A | #N/A | #N/A | #N/A | #N/A | [14 empty] | #N/A
0.99964 | #N/A | #N/A | #N/A | #N/A | 1 | #N/A | #N/A | #N/A | #N/A | #N/A | #N/A | #N/A | #N/A | #N/A | #N/A | [14 empty] | #N/A
0.44887 | #N/A | #N/A | #N/A | #N/A | 1 | #N/A | #N/A | #N/A | #N/A | #N/A | #N/A | #N/A | #N/A | #N/A | #N/A | [14 empty] | #N/A
0.038396 | #N/A | #N/A | #N/A | #N/A | 1 | #N/A | #N/A | #N/A | #N/A | #N/A | #N/A | #N/A | #N/A | #N/A | #N/A | [14 empty] | #N/A
0.74602 | #N/A | #N/A | #N/A | #N/A | 1 | #N/A | #N/A | #N/A | #N/A | #N/A | #N/A | #N/A | #N/A | #N/A | #N/A | [14 empty] | #N/A
0.19693 | #N/A | #N/A | #N/A | #N/A | 1 | #N/A | #N/A | #N/A | #N/A | #N/A | #N/A | #N/A | #N/A | #N/A | #N/A | [14 empty] | #N/A
0.17166 | #N/A | #N/A | #N/A | #N/A | 1 | #N/A | #N/A | #N/A | #N/A | #N/A | #N/A | #N/A | #N/A | #N/A | #N/A | [14 empty] | #N/A
0.76577 | #N/A | #N/A | #N/A | #N/A | 1 | #N/A | #N/A | #N/A | #N/A | #N/A | #N/A | #N/A | #N/A | #N/A | #N/A | [14 empty] | #N/A
0.61746 | #N/A | #N/A | #N/A | #N/A | 1 | #N/A | #N/A | #N/A | #N/A | #N/A | #N/A | #N/A | #N/A | #N/A | #N/A | [14 empty] | #N/A
0.48474 | #N/A | #N/A | #N/A | #N/A | 1 | #N/A | #N/A | #N/A | #N/A | #N/A | #N/A | #N/A | #N/A | #N/A | #N/A | [14 empty] | #N/A
0.18608 | #N/A | #N/A | #N/A | #N/A | 1 | #N/A | #N/A | #N/A | #N/A | #N/A | #N/A | #N/A | #N/A | #N/A | #N/A | [14 empty] | #N/A
0.51007 | #N/A | #N/A | #N/A | #N/A | 1 | #N/A | #N/A | #N/A | #N/A | #N/A | #N/A | #N/A | #N/A | #N/A | #N/A | [14 empty] | #N/A
0.18106 | #N/A | #N/A | #N/A | #N/A | 1 | #N/A | #N/A | #N/A | #N/A | #N/A | #N/A | #N/A | #N/A | #N/A | #N/A | [14 empty] | #N/A
0.81492 | #N/A | #N/A | #N/A | #N/A | 1 | #N/A | #N/A | #N/A | #N/A | #N/A | #N/A | #N/A | #N/A | #N/A | #N/A | [14 empty] | #N/A
0.58395 | #N/A | #N/A | #N/A | #N/A | 1 | #N/A | #N/A | #N/A | #N/A | #N/A | #N/A | #N/A | #N/A | #N/A | #N/A | [14 empty] | #N/A
0.83724 | #N/A | #N/A | #N/A | #N/A | 1 | #N/A | #N/A | #N/A | #N/A | #N/A | #N/A | #N/A | #N/A | #N/A | #N/A | [14 empty] | #N/A
0.62232 | #N/A | #N/A | #N/A | #N/A | 1 | #N/A | #N/A | #N/A | #N/A | #N/A | #N/A | #N/A | #N/A | #N/A | #N/A | [14 empty] | #N/A
0.61861 | #N/A | #N/A | #N/A | #N/A | 1 | #N/A | #N/A | #N/A | #N/A | #N/A | #N/A | #N/A | #N/A | #N/A | #N/A | [14 empty] | #N/A
0.59003 | #N/A | #N/A | #N/A | #N/A | 1 | #N/A | #N/A | #N/A | #N/A | #N/A | #N/A | #N/A | #N/A | #N/A | #N/A | [14 empty] | #N/A
0.62402 | #N/A | #N/A | #N/A | #N/A | 1 | #N/A | #N/A | #N/A | #N/A | #N/A | #N/A | #N/A | #N/A | #N/A | #N/A | [14 empty] | #N/A
0.51843 | #N/A | #N/A | #N/A | #N/A | 1 | #N/A | #N/A | #N/A | #N/A | #N/A | #N/A | #N/A | #N/A | #N/A | #N/A | [14 empty] | #N/A
0.45737 | #N/A | #N/A | #N/A | #N/A | 1 | #N/A | #N/A | #N/A | #N/A | #N/A | #N/A | #N/A | #N/A | #N/A | #N/A | [14 empty] | #N/A
0.22205 | #N/A | #N/A | #N/A | #N/A | 1 | #N/A | #N/A | #N/A | #N/A | #N/A | #N/A | #N/A | #N/A | #N/A | #N/A | [14 empty] | #N/A
0.076249 | #N/A | #N/A | #N/A | #N/A | 1 | #N/A | #N/A | #N/A | #N/A | #N/A | #N/A | #N/A | #N/A | #N/A | #N/A | [14 empty] | #N/A
0.5536 | #N/A | #N/A | #N/A | #N/A | 1 | #N/A | #N/A | #N/A | #N/A | #N/A | #N/A | #N/A | #N/A | #N/A | #N/A | [14 empty] | #N/A
0.17802 | #N/A | #N/A | #N/A | #N/A | 1 | #N/A | #N/A | #N/A | #N/A | #N/A | #N/A | #N/A | #N/A | #N/A | #N/A | [14 empty] | #N/A
0.2908 | #N/A | #N/A | #N/A | #N/A | 1 | #N/A | #N/A | #N/A | #N/A | #N/A | #N/A | #N/A | #N/A | #N/A | #N/A | [14 empty] | #N/A
0.37816 | #N/A | #N/A | #N/A | #N/A | 1 | #N/A | #N/A | #N/A | #N/A | #N/A | #N/A | #N/A | #N/A | #N/A | #N/A | [14 empty] | #N/A
0.4958 | #N/A | #N/A | #N/A | #N/A | 1 | #N/A | #N/A | #N/A | #N/A | #N/A | #N/A | #N/A | #N/A | #N/A | #N/A | [14 empty] | #N/A
0.04974 | #N/A | #N/A | #N/A | #N/A | 1 | #N/A | #N/A | #N/A | #N/A | #N/A | #N/A | #N/A | #N/A | #N/A | #N/A | [14 empty] | #N/A
0.9504 | #N/A | #N/A | #N/A | #N/A | 1 | #N/A | #N/A | #N/A | #N/A | #N/A | #N/A | #N/A | #N/A | #N/A | #N/A | [14 empty] | #N/A
0.75009 | #N/A | #N/A | #N/A | #N/A | 1 | #N/A | #N/A | #N/A | #N/A | #N/A | #N/A | #N/A | #N/A | #N/A | #N/A | [14 empty] | #N/A
0.70483 | #N/A | #N/A | #N/A | #N/A | 1 | #N/A | #N/A | #N/A | #N/A | #N/A | #N/A | #N/A | #N/A | #N/A | #N/A | [14 empty] | #N/A
0.61965 | #N/A | #N/A | #N/A | #N/A | 1 | #N/A | #N/A | #N/A | #N/A | #N/A | #N/A | #N/A | #N/A | #N/A | #N/A | [14 empty] | #N/A
0.60936 | #N/A | #N/A | #N/A | #N/A | 1 | #N/A | #N/A | #N/A | #N/A | #N/A | #N/A | #N/A | #N/A | #N/A | #N/A | [14 empty] | #N/A
0.41418 | #N/A | #N/A | #N/A | #N/A | 1 | #N/A | #N/A | #N/A | #N/A | #N/A | #N/A | #N/A | #N/A | #N/A | #N/A | [14 empty] | #N/A
0.59287 | #N/A | #N/A | #N/A | #N/A | 1 | #N/A | #N/A | #N/A | #N/A | #N/A | #N/A | #N/A | #N/A | #N/A | #N/A | [14 empty] | #N/A
0.84069 | #N/A | #N/A | #N/A | #N/A | 1 | #N/A | #N/A | #N/A | #N/A | #N/A | #N/A | #N/A | #N/A | #N/A | #N/A | [14 empty] | #N/A
0.95014 | #N/A | #N/A | #N/A | #N/A | 1 | #N/A | #N/A | #N/A | #N/A | #N/A | #N/A | #N/A | #N/A | #N/A | #N/A | [14 empty] | #N/A
0.28831 | #N/A | #N/A | #N/A | #N/A | 1 | #N/A | #N/A | #N/A | #N/A | #N/A | #N/A | #N/A | #N/A | #N/A | #N/A | [14 empty] | #N/A
0.3981 | #N/A | #N/A | #N/A | #N/A | 1 | #N/A | #N/A | #N/A | #N/A | #N/A | #N/A | #N/A | #N/A | #N/A | #N/A | [14 empty] | #N/A
0.55559 | #N/A | #N/A | #N/A | #N/A | 1 | #N/A | #N/A | #N/A | #N/A | #N/A | #N/A | #N/A | #N/A | #N/A | #N/A | [14 empty] | #N/A
0.8602 | #N/A | #N/A | #N/A | #N/A | 1 | #N/A | #N/A | #N/A | #N/A | #N/A | #N/A | #N/A | #N/A | #N/A | #N/A | [14 empty] | #N/A
0.42045 | #N/A | #N/A | #N/A | #N/A | 1 | #N/A | #N/A | #N/A | #N/A | #N/A | #N/A | #N/A | #N/A | #N/A | #N/A | [14 empty] | #N/A
0.074344 | #N/A | #N/A | #N/A | #N/A | 1 | #N/A | #N/A | #N/A | #N/A | #N/A | #N/A | #N/A | #N/A | #N/A | #N/A | [14 empty] | #N/A
0.28632 | #N/A | #N/A | #N/A | #N/A | 1 | #N/A | #N/A | #N/A | #N/A | #N/A | #N/A | #N/A | #N/A | #N/A | #N/A | [14 empty] | #N/A
0.21131 | #N/A | #N/A | #N/A | #N/A | 1 | #N/A | #N/A | #N/A | #N/A | #N/A | #N/A | #N/A | #N/A | #N/A | #N/A | [14 empty] | #N/A
0.32637 | #N/A | #N/A | #N/A | #N/A | 1 | #N/A | #N/A | #N/A | #N/A | #N/A | #N/A | #N/A | #N/A | #N/A | #N/A | [14 empty] | #N/A
0.86464 | #N/A | #N/A | #N/A | #N/A | 1 | #N/A | #N/A | #N/A | #N/A | #N/A | #N/A | #N/A | #N/A | #N/A | #N/A | [14 empty] | #N/A
0.43836 | #N/A | #N/A | #N/A | #N/A | 1 | #N/A | #N/A | #N/A | #N/A | #N/A | #N/A | #N/A | #N/A | #N/A | #N/A | [14 empty] | #N/A
0.73656 | #N/A | #N/A | #N/A | #N/A | 1 | #N/A | #N/A | #N/A | #N/A | #N/A | #N/A | #N/A | #N/A | #N/A | #N/A | [14 empty] | #N/A
0.70032 | #N/A | #N/A | #N/A | #N/A | 1 | #N/A | #N/A | #N/A | #N/A | #N/A | #N/A | #N/A | #N/A | #N/A | #N/A | [14 empty] | #N/A
0.04019 | #N/A | #N/A | #N/A | #N/A | 1 | #N/A | #N/A | #N/A | #N/A | #N/A | #N/A | #N/A | #N/A | #N/A | #N/A | [14 empty] | #N/A
0.44291 | #N/A | #N/A | #N/A | #N/A | 1 | #N/A | #N/A | #N/A | #N/A | #N/A | #N/A | #N/A | #N/A | #N/A | #N/A | [14 empty] | #N/A
0.85286 | #N/A | #N/A | #N/A | #N/A | 1 | #N/A | #N/A | #N/A | #N/A | #N/A | #N/A | #N/A | #N/A | #N/A | #N/A | [14 empty] | #N/A
0.57311 | #N/A | #N/A | #N/A | #N/A | 1 | #N/A | #N/A | #N/A | #N/A | #N/A | #N/A | #N/A | #N/A | #N/A | #N/A | [14 empty] | #N/A
0.58835 | #N/A | #N/A | #N/A | #N/A | 1 | #N/A | #N/A | #N/A | #N/A | #N/A | #N/A | #N/A | #N/A | #N/A | #N/A | [14 empty] | #N/A
0.0070699 | #N/A | #N/A | #N/A | #N/A | 1 | #N/A | #N/A | #N/A | #N/A | #N/A | #N/A | #N/A | #N/A | #N/A | #N/A | [14 empty] | #N/A
0.64127 | #N/A | #N/A | #N/A | #N/A | 1 | #N/A | #N/A | #N/A | #N/A | #N/A | #N/A | #N/A | #N/A | #N/A | #N/A | [14 empty] | #N/A
0.056281 | #N/A | #N/A | #N/A | #N/A | 1 | #N/A | #N/A | #N/A | #N/A | #N/A | #N/A | #N/A | #N/A | #N/A | #N/A | [14 empty] | #N/A
0.5267 | #N/A | #N/A | #N/A | #N/A | 1 | #N/A | #N/A | #N/A | #N/A | #N/A | #N/A | #N/A | #N/A | #N/A | #N/A | [14 empty] | #N/A
0.72792 | #N/A | #N/A | #N/A | #N/A | 1 | #N/A | #N/A | #N/A | #N/A | #N/A | #N/A | #N/A | #N/A | #N/A | #N/A | [14 empty] | #N/A
0.98017 | #N/A | #N/A | #N/A | #N/A | 1 | #N/A | #N/A | #N/A | #N/A | #N/A | #N/A | #N/A | #N/A | #N/A | #N/A | [14 empty] | #N/A
0.78065 | #N/A | #N/A | #N/A | #N/A | 1 | #N/A | #N/A | #N/A | #N/A | #N/A | #N/A | #N/A | #N/A | #N/A | #N/A | [14 empty] | #N/A
0.10566 | #N/A | #N/A | #N/A | #N/A | 1 | #N/A | #N/A | #N/A | #N/A | #N/A | #N/A | #N/A | #N/A | #N/A | #N/A | [14 empty] | #N/A
0.62591 | #N/A | #N/A | #N/A | #N/A | 1 | #N/A | #N/A | #N/A | #N/A | #N/A | #N/A | #N/A | #N/A | #N/A | #N/A | [14 empty] | #N/A
0.77333 | #N/A | #N/A | #N/A | #N/A | 1 | #N/A | #N/A | #N/A | #N/A | #N/A | #N/A | #N/A | #N/A | #N/A | #N/A | [14 empty] | #N/A
0.92635 | #N/A | #N/A | #N/A | #N/A | 1 | #N/A | #N/A | #N/A | #N/A | #N/A | #N/A | #N/A | #N/A | #N/A | #N/A | [14 empty] | #N/A
0.020254 | #N/A | #N/A | #N/A | #N/A | 1 | #N/A | #N/A | #N/A | #N/A | #N/A | #N/A | #N/A | #N/A | #N/A | #N/A | [14 empty] | #N/A
0.2714 | #N/A | #N/A | #N/A | #N/A | 1 | #N/A | #N/A | #N/A | #N/A | #N/A | #N/A | #N/A | #N/A | #N/A | #N/A | [14 empty] | #N/A
0.068581 | #N/A | #N/A | #N/A | #N/A | 1 | #N/A | #N/A | #N/A | #N/A | #N/A | #N/A | #N/A | #N/A | #N/A | #N/A | [14 empty] | #N/A
0.12987 | #N/A | #N/A | #N/A | #N/A | 1 | #N/A | #N/A | #N/A | #N/A | #N/A | #N/A | #N/A | #N/A | #N/A | #N/A | [14 empty] | #N/A
0.32921 | #N/A | #N/A | #N/A | #N/A | 1 | #N/A | #N/A | #N/A | #N/A | #N/A | #N/A | #N/A | #N/A | #N/A | #N/A | [14 empty] | #N/A
0.63152 | #N/A | #N/A | #N/A | #N/A | 1 | #N/A | #N/A | #N/A | #N/A | #N/A | #N/A | #N/A | #N/A | #N/A | #N/A | [14 empty] | #N/A
0.97893 | #N/A | #N/A | #N/A | #N/A | 1 | #N/A | #N/A | #N/A | #N/A | #N/A | #N/A | #N/A | #N/A | #N/A | #N/A | [14 empty] | #N/A
0.99499 | #N/A | #N/A | #N/A | #N/A | 1 | #N/A | #N/A | #N/A | #N/A | #N/A | #N/A | #N/A | #N/A | #N/A | #N/A | [14 empty] | #N/A
0.013434 | #N/A | #N/A | #N/A | #N/A | 1 | #N/A | #N/A | #N/A | #N/A | #N/A | #N/A | #N/A | #N/A | #N/A | #N/A | [14 empty] | #N/A
0.64916 | #N/A | #N/A | #N/A | #N/A | 1 | #N/A | #N/A | #N/A | #N/A | #N/A | #N/A | #N/A | #N/A | #N/A | #N/A | [14 empty] | #N/A
0.62656 | #N/A | #N/A | #N/A | #N/A | 1 | #N/A | #N/A | #N/A | #N/A | #N/A | #N/A | #N/A | #N/A | #N/A | #N/A | [14 empty] | #N/A
0.73368 | #N/A | #N/A | #N/A | #N/A | 1 | #N/A | #N/A | #N/A | #N/A | #N/A | #N/A | #N/A | #N/A | #N/A | #N/A | [14 empty] | #N/A
0.25306 | #N/A | #N/A | #N/A | #N/A | 1 | #N/A | #N/A | #N/A | #N/A | #N/A | #N/A | #N/A | #N/A | #N/A | #N/A | [14 empty] | #N/A
0.14324 | #N/A | #N/A | #N/A | #N/A | 1 | #N/A | #N/A | #N/A | #N/A | #N/A | #N/A | #N/A | #N/A | #N/A | #N/A | [14 empty] | #N/A
0.18153 | #N/A | #N/A | #N/A | #N/A | 1 | #N/A | #N/A | #N/A | #N/A | #N/A | #N/A | #N/A | #N/A | #N/A | #N/A | [14 empty] | #N/A
0.89027 | #N/A | #N/A | #N/A | #N/A | 1 | #N/A | #N/A | #N/A | #N/A | #N/A | #N/A | #N/A | #N/A | #N/A | #N/A | [14 empty] | #N/A
0.67097 | #N/A | #N/A | #N/A | #N/A | 1 | #N/A | #N/A | #N/A | #N/A | #N/A | #N/A | #N/A | #N/A | #N/A | #N/A | [14 empty] | #N/A
0.23241 | #N/A | #N/A | #N/A | #N/A | 1 | #N/A | #N/A | #N/A | #N/A | #N/A | #N/A | #N/A | #N/A | #N/A | #N/A | [14 empty] | #N/A
0.59596 | #N/A | #N/A | #N/A | #N/A | 1 | #N/A | #N/A | #N/A | #N/A | #N/A | #N/A | #N/A | #N/A | #N/A | #N/A | [14 empty] | #N/A
0.30479 | #N/A | #N/A | #N/A | #N/A | 1 | #N/A | #N/A | #N/A | #N/A | #N/A | #N/A | #N/A | #N/A | #N/A | #N/A | [14 empty] | #N/A
0.40027 | #N/A | #N/A | #N/A | #N/A | 1 | #N/A | #N/A | #N/A | #N/A | #N/A | #N/A | #N/A | #N/A | #N/A | #N/A | [14 empty] | #N/A
0.8034 | #N/A | #N/A | #N/A | #N/A | 1 | #N/A | #N/A | #N/A | #N/A | #N/A | #N/A | #N/A | #N/A | #N/A | #N/A | [14 empty] | #N/A
0.58423 | #N/A | #N/A | #N/A | #N/A | 1 | #N/A | #N/A | #N/A | #N/A | #N/A | #N/A | #N/A | #N/A | #N/A | #N/A | [14 empty] | #N/A
0.93615 | #N/A | #N/A | #N/A | #N/A | 1 | #N/A | #N/A | #N/A | #N/A | #N/A | #N/A | #N/A | #N/A | #N/A | #N/A | [14 empty] | #N/A
0.70447 | #N/A | #N/A | #N/A | #N/A | 1 | #N/A | #N/A | #N/A | #N/A | #N/A | #N/A | #N/A | #N/A | #N/A | #N/A | [14 empty] | #N/A
0.76743 | #N/A | #N/A | #N/A | #N/A | 1 | #N/A | #N/A | #N/A | #N/A | #N/A | #N/A | #N/A | #N/A | #N/A | #N/A | [14 empty] | #N/A
0.54473 | #N/A | #N/A | #N/A | #N/A | 1 | #N/A | #N/A | #N/A | #N/A | #N/A | #N/A | #N/A | #N/A | #N/A | #N/A | [14 empty] | #N/A
0.93663 | #N/A | #N/A | #N/A | #N/A | 1 | #N/A | #N/A | #N/A | #N/A | #N/A | #N/A | #N/A | #N/A | #N/A | #N/A | [14 empty] | #N/A
0.53968 | #N/A | #N/A | #N/A | #N/A | 1 | #N/A | #N/A | #N/A | #N/A | #N/A | #N/A | #N/A | #N/A | #N/A | #N/A | [14 empty] | #N/A
0.69777 | #N/A | #N/A | #N/A | #N/A | 1 | #N/A | #N/A | #N/A | #N/A | #N/A | #N/A | #N/A | #N/A | #N/A | #N/A | [14 empty] | #N/A
0.66208 | #N/A | #N/A | #N/A | #N/A | 1 | #N/A | #N/A | #N/A | #N/A | #N/A | #N/A | #N/A | #N/A | #N/A | #N/A | [14 empty] | #N/A
0.54687 | #N/A | #N/A | #N/A | #N/A | 1 | #N/A | #N/A | #N/A | #N/A | #N/A | #N/A | #N/A | #N/A | #N/A | #N/A | [14 empty] | #N/A
0.6071 | #N/A | #N/A | #N/A | #N/A | 1 | #N/A | #N/A | #N/A | #N/A | #N/A | #N/A | #N/A | #N/A | #N/A | #N/A | [14 empty] | #N/A
0.27264 | #N/A | #N/A | #N/A | #N/A | 1 | #N/A | #N/A | #N/A | #N/A | #N/A | #N/A | #N/A | #N/A | #N/A | #N/A | [14 empty] | #N/A
0.074019 | #N/A | #N/A | #N/A | #N/A | 1 | #N/A | #N/A | #N/A | #N/A | #N/A | #N/A | #N/A | #N/A | #N/A | #N/A | [14 empty] | #N/A
0.25919 | #N/A | #N/A | #N/A | #N/A | 1 | #N/A | #N/A | #N/A | #N/A | #N/A | #N/A | #N/A | #N/A | #N/A | #N/A | [14 empty] | #N/A
0.49846 | #N/A | #N/A | #N/A | #N/A | 1 | #N/A | #N/A | #N/A | #N/A | #N/A | #N/A | #N/A | #N/A | #N/A | #N/A | [14 empty] | #N/A
0.92731 | #N/A | #N/A | #N/A | #N/A | 1 | #N/A | #N/A | #N/A | #N/A | #N/A | #N/A | #N/A | #N/A | #N/A | #N/A | [14 empty] | #N/A
0.19744 | #N/A | #N/A | #N/A | #N/A | 1 | #N/A | #N/A | #N/A | #N/A | #N/A | #N/A | #N/A | #N/A | #N/A | #N/A | [14 empty] | #N/A
0.1176 | #N/A | #N/A | #N/A | #N/A | 1 | #N/A | #N/A | #N/A | #N/A | #N/A | #N/A | #N/A | #N/A | #N/A | #N/A | [14 empty] | #N/A
0.6814 | #N/A | #N/A | #N/A | #N/A | 1 | #N/A | #N/A | #N/A | #N/A | #N/A | #N/A | #N/A | #N/A | #N/A | #N/A | [14 empty] | #N/A
0.85467 | #N/A | #N/A | #N/A | #N/A | 1 | #N/A | #N/A | #N/A | #N/A | #N/A | #N/A | #N/A | #N/A | #N/A | #N/A | [14 empty] | #N/A
0.44412 | #N/A | #N/A | #N/A | #N/A | 1 | #N/A | #N/A | #N/A | #N/A | #N/A | #N/A | #N/A | #N/A | #N/A | #N/A | [14 empty] | #N/A
0.55561 | #N/A | #N/A | #N/A | #N/A | 1 | #N/A | #N/A | #N/A | #N/A | #N/A | #N/A | #N/A | #N/A | #N/A | #N/A | [14 empty] | #N/A
0.21834 | #N/A | #N/A | #N/A | #N/A | 1 | #N/A | #N/A | #N/A | #N/A | #N/A | #N/A | #N/A | #N/A | #N/A | #N/A | [14 empty] | #N/A
0.8609 | #N/A | #N/A | #N/A | #N/A | 1 | #N/A | #N/A | #N/A | #N/A | #N/A | #N/A | #N/A | #N/A | #N/A | #N/A | [14 empty] | #N/A
0.18924 | #N/A | #N/A | #N/A | #N/A | 1 | #N/A | #N/A | #N/A | #N/A | #N/A | #N/A | #N/A | #N/A | #N/A | #N/A | [14 empty] | #N/A
0.78833 | #N/A | #N/A | #N/A | #N/A | 1 | #N/A | #N/A | #N/A | #N/A | #N/A | #N/A | #N/A | #N/A | #N/A | #N/A | [14 empty] | #N/A
0.91015 | #N/A | #N/A | #N/A | #N/A | 1 | #N/A | #N/A | #N/A | #N/A | #N/A | #N/A | #N/A | #N/A | #N/A | #N/A | [14 empty] | #N/A
0.81709 | #N/A | #N/A | #N/A | #N/A | 1 | #N/A | #N/A | #N/A | #N/A | #N/A | #N/A | #N/A | #N/A | #N/A | #N/A | [14 empty] | #N/A
0.31206 | #N/A | #N/A | #N/A | #N/A | 1 | #N/A | #N/A | #N/A | #N/A | #N/A | #N/A | #N/A | #N/A | #N/A | #N/A | [14 empty] | #N/A
0.15029 | #N/A | #N/A | #N/A | #N/A | 1 | #N/A | #N/A | #N/A | #N/A | #N/A | #N/A | #N/A | #N/A | #N/A | #N/A | [14 empty] | #N/A
0.553 | #N/A | #N/A | #N/A | #N/A | 1 | #N/A | #N/A | #N/A | #N/A | #N/A | #N/A | #N/A | #N/A | #N/A | #N/A | [14 empty] | #N/A
0.79397 | #N/A | #N/A | #N/A | #N/A | 1 | #N/A | #N/A | #N/A | #N/A | #N/A | #N/A | #N/A | #N/A | #N/A | #N/A | [14 empty] | #N/A
0.36129 | #N/A | #N/A | #N/A | #N/A | 1 | #N/A | #N/A | #N/A | #N/A | #N/A | #N/A | #N/A | #N/A | #N/A | #N/A | [14 empty] | #N/A
0.87852 | #N/A | #N/A | #N/A | #N/A | 1 | #N/A | #N/A | #N/A | #N/A | #N/A | #N/A | #N/A | #N/A | #N/A | #N/A | [14 empty] | #N/A
0.61476 | #N/A | #N/A | #N/A | #N/A | 1 | #N/A | #N/A | #N/A | #N/A | #N/A | #N/A | #N/A | #N/A | #N/A | #N/A | [14 empty] | #N/A
0.52166 | #N/A | #N/A | #N/A | #N/A | 1 | #N/A | #N/A | #N/A | #N/A | #N/A | #N/A | #N/A | #N/A | #N/A | #N/A | [14 empty] | #N/A
0.86296 | #N/A | #N/A | #N/A | #N/A | 1 | #N/A | #N/A | #N/A | #N/A | #N/A | #N/A | #N/A | #N/A | #N/A | #N/A | [14 empty] | #N/A
0.9171 | #N/A | #N/A | #N/A | #N/A | 1 | #N/A | #N/A | #N/A | #N/A | #N/A | #N/A | #N/A | #N/A | #N/A | #N/A | [14 empty] | #N/A
0.30108 | #N/A | #N/A | #N/A | #N/A | 1 | #N/A | #N/A | #N/A | #N/A | #N/A | #N/A | #N/A | #N/A | #N/A | #N/A | [14 empty] | #N/A
0.32221 | #N/A | #N/A | #N/A | #N/A | 1 | #N/A | #N/A | #N/A | #N/A | #N/A | #N/A | #N/A | #N/A | #N/A | #N/A | [14 empty] | #N/A
0.51817 | #N/A | #N/A | #N/A | #N/A | 1 | #N/A | #N/A | #N/A | #N/A | #N/A | #N/A | #N/A | #N/A | #N/A | #N/A | [14 empty] | #N/A
0.48187 | #N/A | #N/A | #N/A | #N/A | 1 | #N/A | #N/A | #N/A | #N/A | #N/A | #N/A | #N/A | #N/A | #N/A | #N/A | [14 empty] | #N/A
0.44948 | #N/A | #N/A | #N/A | #N/A | 1 | #N/A | #N/A | #N/A | #N/A | #N/A | #N/A | #N/A | #N/A | #N/A | #N/A | [14 empty] | #N/A
0.69731 | #N/A | #N/A | #N/A | #N/A | 1 | #N/A | #N/A | #N/A | #N/A | #N/A | #N/A | #N/A | #N/A | #N/A | #N/A | [14 empty] | #N/A
0.11799 | #N/A | #N/A | #N/A | #N/A | 1 | #N/A | #N/A | #N/A | #N/A | #N/A | #N/A | #N/A | #N/A | #N/A | #N/A | [14 empty] | #N/A
0.34625 | #N/A | #N/A | #N/A | #N/A | 1 | #N/A | #N/A | #N/A | #N/A | #N/A | #N/A | #N/A | #N/A | #N/A | #N/A | [14 empty] | #N/A
0.12232 | #N/A | #N/A | #N/A | #N/A | 1 | #N/A | #N/A | #N/A | #N/A | #N/A | #N/A | #N/A | #N/A | #N/A | #N/A | [14 empty] | #N/A
0.84981 | #N/A | #N/A | #N/A | #N/A | 1 | #N/A | #N/A | #N/A | #N/A | #N/A | #N/A | #N/A | #N/A | #N/A | #N/A | [14 empty] | #N/A
0.32292 | #N/A | #N/A | #N/A | #N/A | 1 | #N/A | #N/A | #N/A | #N/A | #N/A | #N/A | #N/A | #N/A | #N/A | #N/A | [14 empty] | #N/A
0.95559 | #N/A | #N/A | #N/A | #N/A | 1 | #N/A | #N/A | #N/A | #N/A | #N/A | #N/A | #N/A | #N/A | #N/A | #N/A | [14 empty] | #N/A
0.45928 | #N/A | #N/A | #N/A | #N/A | 1 | #N/A | #N/A | #N/A | #N/A | #N/A | #N/A | #N/A | #N/A | #N/A | #N/A | [14 empty] | #N/A
0.59787 | #N/A | #N/A | #N/A | #N/A | 1 | #N/A | #N/A | #N/A | #N/A | #N/A | #N/A | #N/A | #N/A | #N/A | #N/A | [14 empty] | #N/A
0.58209 | #N/A | #N/A | #N/A | #N/A | 1 | #N/A | #N/A | #N/A | #N/A | #N/A | #N/A | #N/A | #N/A | #N/A | #N/A | [14 empty] | #N/A
0.88935 | #N/A | #N/A | #N/A | #N/A | 1 | #N/A | #N/A | #N/A | #N/A | #N/A | #N/A | #N/A | #N/A | #N/A | #N/A | [14 empty] | #N/A
0.30158 | #N/A | #N/A | #N/A | #N/A | 1 | #N/A | #N/A | #N/A | #N/A | #N/A | #N/A | #N/A | #N/A | #N/A | #N/A | [14 empty] | #N/A
0.47192 | #N/A | #N/A | #N/A | #N/A | 1 | #N/A | #N/A | #N/A | #N/A | #N/A | #N/A | #N/A | #N/A | #N/A | #N/A | [14 empty] | #N/A
0.32405 | #N/A | #N/A | #N/A | #N/A | 1 | #N/A | #N/A | #N/A | #N/A | #N/A | #N/A | #N/A | #N/A | #N/A | #N/A | [14 empty] | #N/A
0.80308 | #N/A | #N/A | #N/A | #N/A | 1 | #N/A | #N/A | #N/A | #N/A | #N/A | #N/A | #N/A | #N/A | #N/A | #N/A | [14 empty] | #N/A
0.90504 | #N/A | #N/A | #N/A | #N/A | 1 | #N/A | #N/A | #N/A | #N/A | #N/A | #N/A | #N/A | #N/A | #N/A | #N/A | [14 empty] | #N/A
0.84047 | #N/A | #N/A | #N/A | #N/A | 1 | #N/A | #N/A | #N/A | #N/A | #N/A | #N/A | #N/A | #N/A | #N/A | #N/A | [14 empty] | #N/A
0.69035 | #N/A | #N/A | #N/A | #N/A | 1 | #N/A | #N/A | #N/A | #N/A | #N/A | #N/A | #N/A | #N/A | #N/A | #N/A | [14 empty] | #N/A
0.38156 | #N/A | #N/A | #N/A | #N/A | 1 | #N/A | #N/A | #N/A | #N/A | #N/A | #N/A | #N/A | #N/A | #N/A | #N/A | [14 empty] | #N/A
0.52327 | #N/A | #N/A | #N/A | #N/A | 1 | #N/A | #N/A | #N/A | #N/A | #N/A | #N/A | #N/A | #N/A | #N/A | #N/A | [14 empty] | #N/A
0.3245 | #N/A | #N/A | #N/A | #N/A | 1 | #N/A | #N/A | #N/A | #N/A | #N/A | #N/A | #N/A | #N/A | #N/A | #N/A | [14 empty] | #N/A
0.3947 | #N/A | #N/A | #N/A | #N/A | 1 | #N/A | #N/A | #N/A | #N/A | #N/A | #N/A | #N/A | #N/A | #N/A | #N/A | [14 empty] | #N/A
0.049645 | #N/A | #N/A | #N/A | #N/A | 1 | #N/A | #N/A | #N/A | #N/A | #N/A | #N/A | #N/A | #N/A | #N/A | #N/A | [14 empty] | #N/A
0.60063 | #N/A | #N/A | #N/A | #N/A | 1 | #N/A | #N/A | #N/A | #N/A | #N/A | #N/A | #N/A | #N/A | #N/A | #N/A | [14 empty] | #N/A
0.30248 | #N/A | #N/A | #N/A | #N/A | 1 | #N/A | #N/A | #N/A | #N/A | #N/A | #N/A | #N/A | #N/A | #N/A | #N/A | [14 empty] | #N/A
0.13397 | #N/A | #N/A | #N/A | #N/A | 1 | #N/A | #N/A | #N/A | #N/A | #N/A | #N/A | #N/A | #N/A | #N/A | #N/A | [14 empty] | #N/A
0.80858 | #N/A | #N/A | #N/A | #N/A | 1 | #N/A | #N/A | #N/A | #N/A | #N/A | #N/A | #N/A | #N/A | #N/A | #N/A | [14 empty] | #N/A
0.20474 | #N/A | #N/A | #N/A | #N/A | 1 | #N/A | #N/A | #N/A | #N/A | #N/A | #N/A | #N/A | #N/A | #N/A | #N/A | [14 empty] | #N/A
0.37447 | #N/A | #N/A | #N/A | #N/A | 1 | #N/A | #N/A | #N/A | #N/A | #N/A | #N/A | #N/A | #N/A | #N/A | #N/A | [14 empty] | #N/A
0.73287 | #N/A | #N/A | #N/A | #N/A | 1 | #N/A | #N/A | #N/A | #N/A | #N/A | #N/A | #N/A | #N/A | #N/A | #N/A | [14 empty] | #N/A
0.47288 | #N/A | #N/A | #N/A | #N/A | 1 | #N/A | #N/A | #N/A | #N/A | #N/A | #N/A | #N/A | #N/A | #N/A | #N/A | [14 empty] | #N/A
0.68142 | #N/A | #N/A | #N/A | #N/A | 1 | #N/A | #N/A | #N/A | #N/A | #N/A | #N/A | #N/A | #N/A | #N/A | #N/A | [14 empty] | #N/A
0.64972 | #N/A | #N/A | #N/A | #N/A | 1 | #N/A | #N/A | #N/A | #N/A | #N/A | #N/A | #N/A | #N/A | #N/A | #N/A | [14 empty] | #N/A
0.49287 | #N/A | #N/A | #N/A | #N/A | 1 | #N/A | #N/A | #N/A | #N/A | #N/A | #N/A | #N/A | #N/A | #N/A | #N/A | [14 empty] | #N/A
0.92256 | #N/A | #N/A | #N/A | #N/A | 1 | #N/A | #N/A | #N/A | #N/A | #N/A | #N/A | #N/A | #N/A | #N/A | #N/A | [14 empty] | #N/A
0.28906 | #N/A | #N/A | #N/A | #N/A | 1 | #N/A | #N/A | #N/A | #N/A | #N/A | #N/A | #N/A | #N/A | #N/A | #N/A | [14 empty] | #N/A
0.36269 | #N/A | #N/A | #N/A | #N/A | 1 | #N/A | #N/A | #N/A | #N/A | #N/A | #N/A | #N/A | #N/A | #N/A | #N/A | [14 empty] | #N/A
0.97963 | #N/A | #N/A | #N/A | #N/A | 1 | #N/A | #N/A | #N/A | #N/A | #N/A | #N/A | #N/A | #N/A | #N/A | #N/A | [14 empty] | #N/A
0.32139 | #N/A | #N/A | #N/A | #N/A | 1 | #N/A | #N/A | #N/A | #N/A | #N/A | #N/A | #N/A | #N/A | #N/A | #N/A | [14 empty] | #N/A
0.67728 | #N/A | #N/A | #N/A | #N/A | 1 | #N/A | #N/A | #N/A | #N/A | #N/A | #N/A | #N/A | #N/A | #N/A | #N/A | [14 empty] | #N/A
0.051827 | #N/A | #N/A | #N/A | #N/A | 1 | #N/A | #N/A | #N/A | #N/A | #N/A | #N/A | #N/A | #N/A | #N/A | #N/A | [14 empty] | #N/A
0.033142 | #N/A | #N/A | #N/A | #N/A | 1 | #N/A | #N/A | #N/A | #N/A | #N/A | #N/A | #N/A | #N/A | #N/A | #N/A | [14 empty] | #N/A
0.33701 | #N/A | #N/A | #N/A | #N/A | 1 | #N/A | #N/A | #N/A | #N/A | #N/A | #N/A | #N/A | #N/A | #N/A | #N/A | [14 empty] | #N/A
0.27827 | #N/A | #N/A | #N/A | #N/A | 1 | #N/A | #N/A | #N/A | #N/A | #N/A | #N/A | #N/A | #N/A | #N/A | #N/A | [14 empty] | #N/A
0.57848 | #N/A | #N/A | #N/A | #N/A | 1 | #N/A | #N/A | #N/A | #N/A | #N/A | #N/A | #N/A | #N/A | #N/A | #N/A | [14 empty] | #N/A
0.76971 | #N/A | #N/A | #N/A | #N/A | 1 | #N/A | #N/A | #N/A | #N/A | #N/A | #N/A | #N/A | #N/A | #N/A | #N/A | [14 empty] | #N/A
0.57594 | #N/A | #N/A | #N/A | #N/A | 1 | #N/A | #N/A | #N/A | #N/A | #N/A | #N/A | #N/A | #N/A | #N/A | #N/A | [14 empty] | #N/A
0.14606 | #N/A | #N/A | #N/A | #N/A | 1 | #N/A | #N/A | #N/A | #N/A | #N/A | #N/A | #N/A | #N/A | #N/A | #N/A | [14 empty] | #N/A
0.26544 | #N/A | #N/A | #N/A | #N/A | 1 | #N/A | #N/A | #N/A | #N/A | #N/A | #N/A | #N/A | #N/A | #N/A | #N/A | [14 empty] | #N/A
0.93085 | #N/A | #N/A | #N/A | #N/A | 1 | #N/A | #N/A | #N/A | #N/A | #N/A | #N/A | #N/A | #N/A | #N/A | #N/A | [14 empty] | #N/A
0.428 | #N/A | #N/A | #N/A | #N/A | 1 | #N/A | #N/A | #N/A | #N/A | #N/A | #N/A | #N/A | #N/A | #N/A | #N/A | [14 empty] | #N/A
0.19916 | #N/A | #N/A | #N/A | #N/A | 1 | #N/A | #N/A | #N/A | #N/A | #N/A | #N/A | #N/A | #N/A | #N/A | #N/A | [14 empty] | #N/A
0.53997 | #N/A | #N/A | #N/A | #N/A | 1 | #N/A | #N/A | #N/A | #N/A | #N/A | #N/A | #N/A | #N/A | #N/A | #N/A | [14 empty] | #N/A
0.75323 | #N/A | #N/A | #N/A | #N/A | 1 | #N/A | #N/A | #N/A | #N/A | #N/A | #N/A | #N/A | #N/A | #N/A | #N/A | [14 empty] | #N/A
0.71511 | #N/A | #N/A | #N/A | #N/A | 1 | #N/A | #N/A | #N/A | #N/A | #N/A | #N/A | #N/A | #N/A | #N/A | #N/A | [14 empty] | #N/A
0.3186 | #N/A | #N/A | #N/A | #N/A | 1 | #N/A | #N/A | #N/A | #N/A | #N/A | #N/A | #N/A | #N/A | #N/A | #N/A | [14 empty] | #N/A
0.56075 | #N/A | #N/A | #N/A | #N/A | 1 | #N/A | #N/A | #N/A | #N/A | #N/A | #N/A | #N/A | #N/A | #N/A | #N/A | [14 empty] | #N/A
0.37053 | #N/A | #N/A | #N/A | #N/A | 1 | #N/A | #N/A | #N/A | #N/A | #N/A | #N/A | #N/A | #N/A | #N/A | #N/A | [14 empty] | #N/A
0.64954 | #N/A | #N/A | #N/A | #N/A | 1 | #N/A | #N/A | #N/A | #N/A | #N/A | #N/A | #N/A | #N/A | #N/A | #N/A | [14 empty] | #N/A
0.0097463 | #N/A | #N/A | #N/A | #N/A | 1 | #N/A | #N/A | #N/A | #N/A | #N/A | #N/A | #N/A | #N/A | #N/A | #N/A | [14 empty] | #N/A
0.60308 | #N/A | #N/A | #N/A | #N/A | 1 | #N/A | #N/A | #N/A | #N/A | #N/A | #N/A | #N/A | #N/A | #N/A | #N/A | [14 empty] | #N/A
0.53286 | #N/A | #N/A | #N/A | #N/A | 1 | #N/A | #N/A | #N/A | #N/A | #N/A | #N/A | #N/A | #N/A | #N/A | #N/A | [14 empty] | #N/A
0.74871 | #N/A | #N/A | #N/A | #N/A | 1 | #N/A | #N/A | #N/A | #N/A | #N/A | #N/A | #N/A | #N/A | #N/A | #N/A | [14 empty] | #N/A
0.31026 | #N/A | #N/A | #N/A | #N/A | 1 | #N/A | #N/A | #N/A | #N/A | #N/A | #N/A | #N/A | #N/A | #N/A | #N/A | [14 empty] | #N/A
0.14553 | #N/A | #N/A | #N/A | #N/A | 1 | #N/A | #N/A | #N/A | #N/A | #N/A | #N/A | #N/A | #N/A | #N/A | #N/A | [14 empty] | #N/A
0.60905 | #N/A | #N/A | #N/A | #N/A | 1 | #N/A | #N/A | #N/A | #N/A | #N/A | #N/A | #N/A | #N/A | #N/A | #N/A | [14 empty] | #N/A
0.79152 | #N/A | #N/A | #N/A | #N/A | 1 | #N/A | #N/A | #N/A | #N/A | #N/A | #N/A | #N/A | #N/A | #N/A | #N/A | [14 empty] | #N/A
0.12446 | #N/A | #N/A | #N/A | #N/A | 1 | #N/A | #N/A | #N/A | #N/A | #N/A | #N/A | #N/A | #N/A | #N/A | #N/A | [14 empty] | #N/A
0.42216 | #N/A | #N/A | #N/A | #N/A | 1 | #N/A | #N/A | #N/A | #N/A | #N/A | #N/A | #N/A | #N/A | #N/A | #N/A | [14 empty] | #N/A
0.32114 | #N/A | #N/A | #N/A | #N/A | 1 | #N/A | #N/A | #N/A | #N/A | #N/A | #N/A | #N/A | #N/A | #N/A | #N/A | [14 empty] | #N/A
0.43388 | #N/A | #N/A | #N/A | #N/A | 1 | #N/A | #N/A | #N/A | #N/A | #N/A | #N/A | #N/A | #N/A | #N/A | #N/A | [14 empty] | #N/A
0.60487 | #N/A | #N/A | #N/A | #N/A | 1 | #N/A | #N/A | #N/A | #N/A | #N/A | #N/A | #N/A | #N/A | #N/A | #N/A | [14 empty] | #N/A
0.6062 | #N/A | #N/A | #N/A | #N/A | 1 | #N/A | #N/A | #N/A | #N/A | #N/A | #N/A | #N/A | #N/A | #N/A | #N/A | [14 empty] | #N/A
0.10774 | #N/A | #N/A | #N/A | #N/A | 1 | #N/A | #N/A | #N/A | #N/A | #N/A | #N/A | #N/A | #N/A | #N/A | #N/A | [14 empty] | #N/A
0.033357 | #N/A | #N/A | #N/A | #N/A | 1 | #N/A | #N/A | #N/A | #N/A | #N/A | #N/A | #N/A | #N/A | #N/A | #N/A | [14 empty] | #N/A
0.53904 | #N/A | #N/A | #N/A | #N/A | 1 | #N/A | #N/A | #N/A | #N/A | #N/A | #N/A | #N/A | #N/A | #N/A | #N/A | [14 empty] | #N/A
0.26817 | #N/A | #N/A | #N/A | #N/A | 1 | #N/A | #N/A | #N/A | #N/A | #N/A | #N/A | #N/A | #N/A | #N/A | #N/A | [14 empty] | #N/A
0.24298 | #N/A | #N/A | #N/A | #N/A | 1 | #N/A | #N/A | #N/A | #N/A | #N/A | #N/A | #N/A | #N/A | #N/A | #N/A | [14 empty] | #N/A
0.32932 | #N/A | #N/A | #N/A | #N/A | 1 | #N/A | #N/A | #N/A | #N/A | #N/A | #N/A | #N/A | #N/A | #N/A | #N/A | [14 empty] | #N/A
0.2909 | #N/A | #N/A | #N/A | #N/A | 1 | #N/A | #N/A | #N/A | #N/A | #N/A | #N/A | #N/A | #N/A | #N/A | #N/A | [14 empty] | #N/A
0.04728 | #N/A | #N/A | #N/A | #N/A | 1 | #N/A | #N/A | #N/A | #N/A | #N/A | #N/A | #N/A | #N/A | #N/A | #N/A | [14 empty] | #N/A
0.50473 | #N/A | #N/A | #N/A | #N/A | 1 | #N/A | #N/A | #N/A | #N/A | #N/A | #N/A | #N/A | #N/A | #N/A | #N/A | [14 empty] | #N/A
0.59449 | #N/A | #N/A | #N/A | #N/A | 1 | #N/A | #N/A | #N/A | #N/A | #N/A | #N/A | #N/A | #N/A | #N/A | #N/A | [14 empty] | #N/A
0.22133 | #N/A | #N/A | #N/A | #N/A | 1 | #N/A | #N/A | #N/A | #N/A | #N/A | #N/A | #N/A | #N/A | #N/A | #N/A | [14 empty] | #N/A
0.61713 | #N/A | #N/A | #N/A | #N/A | 1 | #N/A | #N/A | #N/A | #N/A | #N/A | #N/A | #N/A | #N/A | #N/A | #N/A | [14 empty] | #N/A
0.93664 | #N/A | #N/A | #N/A | #N/A | 1 | #N/A | #N/A | #N/A | #N/A | #N/A | #N/A | #N/A | #N/A | #N/A | #N/A | [14 empty] | #N/A
0.019081 | #N/A | #N/A | #N/A | #N/A | 1 | #N/A | #N/A | #N/A | #N/A | #N/A | #N/A | #N/A | #N/A | #N/A | #N/A | [14 empty] | #N/A
0.99514 | #N/A | #N/A | #N/A | #N/A | 1 | #N/A | #N/A | #N/A | #N/A | #N/A | #N/A | #N/A | #N/A | #N/A | #N/A | [14 empty] | #N/A
0.65288 | #N/A | #N/A | #N/A | #N/A | 1 | #N/A | #N/A | #N/A | #N/A | #N/A | #N/A | #N/A | #N/A | #N/A | #N/A | [14 empty] | #N/A
0.74072 | #N/A | #N/A | #N/A | #N/A | 1 | #N/A | #N/A | #N/A | #N/A | #N/A | #N/A | #N/A | #N/A | #N/A | #N/A | [14 empty] | #N/A
0.13299 | #N/A | #N/A | #N/A | #N/A | 1 | #N/A | #N/A | #N/A | #N/A | #N/A | #N/A | #N/A | #N/A | #N/A | #N/A | [14 empty] | #N/A
0.37418 | #N/A | #N/A | #N/A | #N/A | 1 | #N/A | #N/A | #N/A | #N/A | #N/A | #N/A | #N/A | #N/A | #N/A | #N/A | [14 empty] | #N/A
0.82039 | #N/A | #N/A | #N/A | #N/A | 1 | #N/A | #N/A | #N/A | #N/A | #N/A | #N/A | #N/A | #N/A | #N/A | #N/A | [14 empty] | #N/A
0.65213 | #N/A | #N/A | #N/A | #N/A | 1 | #N/A | #N/A | #N/A | #N/A | #N/A | #N/A | #N/A | #N/A | #N/A | #N/A | [14 empty] | #N/A
0.65776 | #N/A | #N/A | #N/A | #N/A | 1 | #N/A | #N/A | #N/A | #N/A | #N/A | #N/A | #N/A | #N/A | #N/A | #N/A | [14 empty] | #N/A
0.96017 | #N/A | #N/A | #N/A | #N/A | 1 | #N/A | #N/A | #N/A | #N/A | #N/A | #N/A | #N/A | #N/A | #N/A | #N/A | [14 empty] | #N/A
0.073608 | #N/A | #N/A | #N/A | #N/A | 1 | #N/A | #N/A | #N/A | #N/A | #N/A | #N/A | #N/A | #N/A | #N/A | #N/A | [14 empty] | #N/A
0.8532 | #N/A | #N/A | #N/A | #N/A | 1 | #N/A | #N/A | #N/A | #N/A | #N/A | #N/A | #N/A | #N/A | #N/A | #N/A | [14 empty] | #N/A
0.39549 | #N/A | #N/A | #N/A | #N/A | 1 | #N/A | #N/A | #N/A | #N/A | #N/A | #N/A | #N/A | #N/A | #N/A | #N/A | [14 empty] | #N/A
0.055364 | #N/A | #N/A | #N/A | #N/A | 1 | #N/A | #N/A | #N/A | #N/A | #N/A | #N/A | #N/A | #N/A | #N/A | #N/A | [14 empty] | #N/A
0.62229 | #N/A | #N/A | #N/A | #N/A | 1 | #N/A | #N/A | #N/A | #N/A | #N/A | #N/A | #N/A | #N/A | #N/A | #N/A | [14 empty] | #N/A
0.50701 | #N/A | #N/A | #N/A | #N/A | 1 | #N/A | #N/A | #N/A | #N/A | #N/A | #N/A | #N/A | #N/A | #N/A | #N/A | [14 empty] | #N/A
0.99704 | #N/A | #N/A | #N/A | #N/A | 1 | #N/A | #N/A | #N/A | #N/A | #N/A | #N/A | #N/A | #N/A | #N/A | #N/A | [14 empty] | #N/A
0.3352 | #N/A | #N/A | #N/A | #N/A | 1 | #N/A | #N/A | #N/A | #N/A | #N/A | #N/A | #N/A | #N/A | #N/A | #N/A | [14 empty] | #N/A
0.41239 | #N/A | #N/A | #N/A | #N/A | 1 | #N/A | #N/A | #N/A | #N/A | #N/A | #N/A | #N/A | #N/A | #N/A | #N/A | [14 empty] | #N/A
0.23376 | #N/A | #N/A | #N/A | #N/A | 1 | #N/A | #N/A | #N/A | #N/A | #N/A | #N/A | #N/A | #N/A | #N/A | #N/A | [14 empty] | #N/A
0.44682 | #N/A | #N/A | #N/A | #N/A | 1 | #N/A | #N/A | #N/A | #N/A | #N/A | #N/A | #N/A | #N/A | #N/A | #N/A | [14 empty] | #N/A
0.86619 | #N/A | #N/A | #N/A | #N/A | 1 | #N/A | #N/A | #N/A | #N/A | #N/A | #N/A | #N/A | #N/A | #N/A | #N/A | [14 empty] | #N/A
0.041267 | #N/A | #N/A | #N/A | #N/A | 1 | #N/A | #N/A | #N/A | #N/A | #N/A | #N/A | #N/A | #N/A | #N/A | #N/A | [14 empty] | #N/A
0.87071 | #N/A | #N/A | #N/A | #N/A | 1 | #N/A | #N/A | #N/A | #N/A | #N/A | #N/A | #N/A | #N/A | #N/A | #N/A | [14 empty] | #N/A
0.060065 | #N/A | #N/A | #N/A | #N/A | 1 | #N/A | #N/A | #N/A | #N/A | #N/A | #N/A | #N/A | #N/A | #N/A | #N/A | [14 empty] | #N/A
0.37868 | #N/A | #N/A | #N/A | #N/A | 1 | #N/A | #N/A | #N/A | #N/A | #N/A | #N/A | #N/A | #N/A | #N/A | #N/A | [14 empty] | #N/A
0.64722 | #N/A | #N/A | #N/A | #N/A | 1 | #N/A | #N/A | #N/A | #N/A | #N/A | #N/A | #N/A | #N/A | #N/A | #N/A | [14 empty] | #N/A
0.0018244 | #N/A | #N/A | #N/A | #N/A | 1 | #N/A | #N/A | #N/A | #N/A | #N/A | #N/A | #N/A | #N/A | #N/A | #N/A | [14 empty] | #N/A
0.82731 | #N/A | #N/A | #N/A | #N/A | 1 | #N/A | #N/A | #N/A | #N/A | #N/A | #N/A | #N/A | #N/A | #N/A | #N/A | [14 empty] | #N/A
0.20023 | #N/A | #N/A | #N/A | #N/A | 1 | #N/A | #N/A | #N/A | #N/A | #N/A | #N/A | #N/A | #N/A | #N/A | #N/A | [14 empty] | #N/A
0.24139 | #N/A | #N/A | #N/A | #N/A | 1 | #N/A | #N/A | #N/A | #N/A | #N/A | #N/A | #N/A | #N/A | #N/A | #N/A | [14 empty] | #N/A
0.48596 | #N/A | #N/A | #N/A | #N/A | 1 | #N/A | #N/A | #N/A | #N/A | #N/A | #N/A | #N/A | #N/A | #N/A | #N/A | [14 empty] | #N/A
0.95833 | #N/A | #N/A | #N/A | #N/A | 1 | #N/A | #N/A | #N/A | #N/A | #N/A | #N/A | #N/A | #N/A | #N/A | #N/A | [14 empty] | #N/A
0.60685 | #N/A | #N/A | #N/A | #N/A | 1 | #N/A | #N/A | #N/A | #N/A | #N/A | #N/A | #N/A | #N/A | #N/A | #N/A | [14 empty] | #N/A
0.55014 | #N/A | #N/A | #N/A | #N/A | 1 | #N/A | #N/A | #N/A | #N/A | #N/A | #N/A | #N/A | #N/A | #N/A | #N/A | [14 empty] | #N/A
0.82182 | #N/A | #N/A | #N/A | #N/A | 1 | #N/A | #N/A | #N/A | #N/A | #N/A | #N/A | #N/A | #N/A | #N/A | #N/A | [14 empty] | #N/A
0.91041 | #N/A | #N/A | #N/A | #N/A | 1 | #N/A | #N/A | #N/A | #N/A | #N/A | #N/A | #N/A | #N/A | #N/A | #N/A | [14 empty] | #N/A
0.93069 | #N/A | #N/A | #N/A | #N/A | 1 | #N/A | #N/A | #N/A | #N/A | #N/A | #N/A | #N/A | #N/A | #N/A | #N/A | [14 empty] | #N/A
0.73944 | #N/A | #N/A | #N/A | #N/A | 1 | #N/A | #N/A | #N/A | #N/A | #N/A | #N/A | #N/A | #N/A | #N/A | #N/A | [14 empty] | #N/A
0.83955 | #N/A | #N/A | #N/A | #N/A | 1 | #N/A | #N/A | #N/A | #N/A | #N/A | #N/A | #N/A | #N/A | #N/A | #N/A | [14 empty] | #N/A
0.15358 | #N/A | #N/A | #N/A | #N/A | 1 | #N/A | #N/A | #N/A | #N/A | #N/A | #N/A | #N/A | #N/A | #N/A | #N/A | [14 empty] | #N/A
0.045618 | #N/A | #N/A | #N/A | #N/A | 1 | #N/A | #N/A | #N/A | #N/A | #N/A | #N/A | #N/A | #N/A | #N/A | #N/A | [14 empty] | #N/A
0.12906 | #N/A | #N/A | #N/A | #N/A | 1 | #N/A | #N/A | #N/A | #N/A | #N/A | #N/A | #N/A | #N/A | #N/A | #N/A | [14 empty] | #N/A
0.88264 | #N/A | #N/A | #N/A | #N/A | 1 | #N/A | #N/A | #N/A | #N/A | #N/A | #N/A | #N/A | #N/A | #N/A | #N/A | [14 empty] | #N/A
0.025926 | #N/A | #N/A | #N/A | #N/A | 1 | #N/A | #N/A | #N/A | #N/A | #N/A | #N/A | #N/A | #N/A | #N/A | #N/A | [14 empty] | #N/A
0.23556 | #N/A | #N/A | #N/A | #N/A | 1 | #N/A | #N/A | #N/A | #N/A | #N/A | #N/A | #N/A | #N/A | #N/A | #N/A | [14 empty] | #N/A
0.82479 | #N/A | #N/A | #N/A | #N/A | 1 | #N/A | #N/A | #N/A | #N/A | #N/A | #N/A | #N/A | #N/A | #N/A | #N/A | [14 empty] | #N/A
0.9187 | #N/A | #N/A | #N/A | #N/A | 1 | #N/A | #N/A | #N/A | #N/A | #N/A | #N/A | #N/A | #N/A | #N/A | #N/A | [14 empty] | #N/A
0.19817 | #N/A | #N/A | #N/A | #N/A | 1 | #N/A | #N/A | #N/A | #N/A | #N/A | #N/A | #N/A | #N/A | #N/A | #N/A | [14 empty] | #N/A
0.66903 | #N/A | #N/A | #N/A | #N/A | 1 | #N/A | #N/A | #N/A | #N/A | #N/A | #N/A | #N/A | #N/A | #N/A | #N/A | [14 empty] | #N/A
0.85205 | #N/A | #N/A | #N/A | #N/A | 1 | #N/A | #N/A | #N/A | #N/A | #N/A | #N/A | #N/A | #N/A | #N/A | #N/A | [14 empty] | #N/A
0.45714 | #N/A | #N/A | #N/A | #N/A | 1 | #N/A | #N/A | #N/A | #N/A | #N/A | #N/A | #N/A | #N/A | #N/A | #N/A | [14 empty] | #N/A
0.22522 | #N/A | #N/A | #N/A | #N/A | 1 | #N/A | #N/A | #N/A | #N/A | #N/A | #N/A | #N/A | #N/A | #N/A | #N/A | [14 empty] | #N/A
0.85892 | #N/A | #N/A | #N/A | #N/A | 1 | #N/A | #N/A | #N/A | #N/A | #N/A | #N/A | #N/A | #N/A | #N/A | #N/A | [14 empty] | #N/A
0.67074 | #N/A | #N/A | #N/A | #N/A | 1 | #N/A | #N/A | #N/A | #N/A | #N/A | #N/A | #N/A | #N/A | #N/A | #N/A | [14 empty] | #N/A
0.89887 | #N/A | #N/A | #N/A | #N/A | 1 | #N/A | #N/A | #N/A | #N/A | #N/A | #N/A | #N/A | #N/A | #N/A | #N/A | [14 empty] | #N/A
0.38072 | #N/A | #N/A | #N/A | #N/A | 1 | #N/A | #N/A | #N/A | #N/A | #N/A | #N/A | #N/A | #N/A | #N/A | #N/A | [14 empty] | #N/A
0.70547 | #N/A | #N/A | #N/A | #N/A | 1 | #N/A | #N/A | #N/A | #N/A | #N/A | #N/A | #N/A | #N/A | #N/A | #N/A | [14 empty] | #N/A
0.6938 | #N/A | #N/A | #N/A | #N/A | 1 | #N/A | #N/A | #N/A | #N/A | #N/A | #N/A | #N/A | #N/A | #N/A | #N/A | [14 empty] | #N/A
0.5045 | #N/A | #N/A | #N/A | #N/A | 1 | #N/A | #N/A | #N/A | #N/A | #N/A | #N/A | #N/A | #N/A | #N/A | #N/A | [14 empty] | #N/A
0.80338 | #N/A | #N/A | #N/A | #N/A | 1 | #N/A | #N/A | #N/A | #N/A | #N/A | #N/A | #N/A | #N/A | #N/A | #N/A | [14 empty] | #N/A
0.57296 | #N/A | #N/A | #N/A | #N/A | 1 | #N/A | #N/A | #N/A | #N/A | #N/A | #N/A | #N/A | #N/A | #N/A | #N/A | [14 empty] | #N/A
0.88256 | #N/A | #N/A | #N/A | #N/A | 1 | #N/A | #N/A | #N/A | #N/A | #N/A | #N/A | #N/A | #N/A | #N/A | #N/A | [14 empty] | #N/A
0.58201 | #N/A | #N/A | #N/A | #N/A | 1 | #N/A | #N/A | #N/A | #N/A | #N/A | #N/A | #N/A | #N/A | #N/A | #N/A | [14 empty] | #N/A
0.13102 | #N/A | #N/A | #N/A | #N/A | 1 | #N/A | #N/A | #N/A | #N/A | #N/A | #N/A | #N/A | #N/A | #N/A | #N/A | [14 empty] | #N/A
0.62792 | #N/A | #N/A | #N/A | #N/A | 1 | #N/A | #N/A | #N/A | #N/A | #N/A | #N/A | #N/A | #N/A | #N/A | #N/A | [14 empty] | #N/A
0.56025 | #N/A | #N/A | #N/A | #N/A | 1 | #N/A | #N/A | #N/A | #N/A | #N/A | #N/A | #N/A | #N/A | #N/A | #N/A | [14 empty] | #N/A
0.77273 | #N/A | #N/A | #N/A | #N/A | 1 | #N/A | #N/A | #N/A | #N/A | #N/A | #N/A | #N/A | #N/A | #N/A | #N/A | [14 empty] | #N/A
0.84795 | #N/A | #N/A | #N/A | #N/A | 1 | #N/A | #N/A | #N/A | #N/A | #N/A | #N/A | #N/A | #N/A | #N/A | #N/A | [14 empty] | #N/A
0.54466 | #N/A | #N/A | #N/A | #N/A | 1 | #N/A | #N/A | #N/A | #N/A | #N/A | #N/A | #N/A | #N/A | #N/A | #N/A | [14 empty] | #N/A
0.1285 | #N/A | #N/A | #N/A | #N/A | 1 | #N/A | #N/A | #N/A | #N/A | #N/A | #N/A | #N/A | #N/A | #N/A | #N/A | [14 empty] | #N/A
0.36084 | #N/A | #N/A | #N/A | #N/A | 1 | #N/A | #N/A | #N/A | #N/A | #N/A | #N/A | #N/A | #N/A | #N/A | #N/A | [14 empty] | #N/A
0.82664 | #N/A | #N/A | #N/A | #N/A | 1 | #N/A | #N/A | #N/A | #N/A | #N/A | #N/A | #N/A | #N/A | #N/A | #N/A | [14 empty] | #N/A
0.80583 | #N/A | #N/A | #N/A | #N/A | 1 | #N/A | #N/A | #N/A | #N/A | #N/A | #N/A | #N/A | #N/A | #N/A | #N/A | [14 empty] | #N/A
0.66769 | #N/A | #N/A | #N/A | #N/A | 1 | #N/A | #N/A | #N/A | #N/A | #N/A | #N/A | #N/A | #N/A | #N/A | #N/A | [14 empty] | #N/A
0.31862 | #N/A | #N/A | #N/A | #N/A | 1 | #N/A | #N/A | #N/A | #N/A | #N/A | #N/A | #N/A | #N/A | #N/A | #N/A | [14 empty] | #N/A
0.88577 | #N/A | #N/A | #N/A | #N/A | 1 | #N/A | #N/A | #N/A | #N/A | #N/A | #N/A | #N/A | #N/A | #N/A | #N/A | [14 empty] | #N/A
0.24188 | #N/A | #N/A | #N/A | #N/A | 1 | #N/A | #N/A | #N/A | #N/A | #N/A | #N/A | #N/A | #N/A | #N/A | #N/A | [14 empty] | #N/A
0.51933 | #N/A | #N/A | #N/A | #N/A | 1 | #N/A | #N/A | #N/A | #N/A | #N/A | #N/A | #N/A | #N/A | #N/A | #N/A | [14 empty] | #N/A
0.89421 | #N/A | #N/A | #N/A | #N/A | 1 | #N/A | #N/A | #N/A | #N/A | #N/A | #N/A | #N/A | #N/A | #N/A | #N/A | [14 empty] | #N/A
0.65141 | #N/A | #N/A | #N/A | #N/A | 1 | #N/A | #N/A | #N/A | #N/A | #N/A | #N/A | #N/A | #N/A | #N/A | #N/A | [14 empty] | #N/A
0.5309 | #N/A | #N/A | #N/A | #N/A | 1 | #N/A | #N/A | #N/A | #N/A | #N/A | #N/A | #N/A | #N/A | #N/A | #N/A | [14 empty] | #N/A
0.77427 | #N/A | #N/A | #N/A | #N/A | 1 | #N/A | #N/A | #N/A | #N/A | #N/A | #N/A | #N/A | #N/A | #N/A | #N/A | [14 empty] | #N/A
0.69458 | #N/A | #N/A | #N/A | #N/A | 1 | #N/A | #N/A | #N/A | #N/A | #N/A | #N/A | #N/A | #N/A | #N/A | #N/A | [14 empty] | #N/A
0.97452 | #N/A | #N/A | #N/A | #N/A | 1 | #N/A | #N/A | #N/A | #N/A | #N/A | #N/A | #N/A | #N/A | #N/A | #N/A | [14 empty] | #N/A
0.48962 | #N/A | #N/A | #N/A | #N/A | 1 | #N/A | #N/A | #N/A | #N/A | #N/A | #N/A | #N/A | #N/A | #N/A | #N/A | [14 empty] | #N/A
0.62984 | #N/A | #N/A | #N/A | #N/A | 1 | #N/A | #N/A | #N/A | #N/A | #N/A | #N/A | #N/A | #N/A | #N/A | #N/A | [14 empty] | #N/A
0.018486 | #N/A | #N/A | #N/A | #N/A | 1 | #N/A | #N/A | #N/A | #N/A | #N/A | #N/A | #N/A | #N/A | #N/A | #N/A | [14 empty] | #N/A
0.16744 | #N/A | #N/A | #N/A | #N/A | 1 | #N/A | #N/A | #N/A | #N/A | #N/A | #N/A | #N/A | #N/A | #N/A | #N/A | [14 empty] | #N/A
0.53664 | #N/A | #N/A | #N/A | #N/A | 1 | #N/A | #N/A | #N/A | #N/A | #N/A | #N/A | #N/A | #N/A | #N/A | #N/A | [14 empty] | #N/A
0.41182 | #N/A | #N/A | #N/A | #N/A | 1 | #N/A | #N/A | #N/A | #N/A | #N/A | #N/A | #N/A | #N/A | #N/A | #N/A | [14 empty] | #N/A
0.085256 | #N/A | #N/A | #N/A | #N/A | 1 | #N/A | #N/A | #N/A | #N/A | #N/A | #N/A | #N/A | #N/A | #N/A | #N/A | [14 empty] | #N/A
0.28491 | #N/A | #N/A | #N/A | #N/A | 1 | #N/A | #N/A | #N/A | #N/A | #N/A | #N/A | #N/A | #N/A | #N/A | #N/A | [14 empty] | #N/A
0.26814 | #N/A | #N/A | #N/A | #N/A | 1 | #N/A | #N/A | #N/A | #N/A | #N/A | #N/A | #N/A | #N/A | #N/A | #N/A | [14 empty] | #N/A
0.35447 | #N/A | #N/A | #N/A | #N/A | 1 | #N/A | #N/A | #N/A | #N/A | #N/A | #N/A | #N/A | #N/A | #N/A | #N/A | [14 empty] | #N/A
0.47056 | #N/A | #N/A | #N/A | #N/A | 1 | #N/A | #N/A | #N/A | #N/A | #N/A | #N/A | #N/A | #N/A | #N/A | #N/A | [14 empty] | #N/A
0.020824 | #N/A | #N/A | #N/A | #N/A | 1 | #N/A | #N/A | #N/A | #N/A | #N/A | #N/A | #N/A | #N/A | #N/A | #N/A | [14 empty] | #N/A
0.94685 | #N/A | #N/A | #N/A | #N/A | 1 | #N/A | #N/A | #N/A | #N/A | #N/A | #N/A | #N/A | #N/A | #N/A | #N/A | [14 empty] | #N/A
0.0085682 | #N/A | #N/A | #N/A | #N/A | 1 | #N/A | #N/A | #N/A | #N/A | #N/A | #N/A | #N/A | #N/A | #N/A | #N/A | [14 empty] | #N/A
0.83234 | #N/A | #N/A | #N/A | #N/A | 1 | #N/A | #N/A | #N/A | #N/A | #N/A | #N/A | #N/A | #N/A | #N/A | #N/A | [14 empty] | #N/A
0.11096 | #N/A | #N/A | #N/A | #N/A | 1 | #N/A | #N/A | #N/A | #N/A | #N/A | #N/A | #N/A | #N/A | #N/A | #N/A | [14 empty] | #N/A
0.21231 | #N/A | #N/A | #N/A | #N/A | 1 | #N/A | #N/A | #N/A | #N/A | #N/A | #N/A | #N/A | #N/A | #N/A | #N/A | [14 empty] | #N/A
0.039237 | #N/A | #N/A | #N/A | #N/A | 1 | #N/A | #N/A | #N/A | #N/A | #N/A | #N/A | #N/A | #N/A | #N/A | #N/A | [14 empty] | #N/A
0.31818 | #N/A | #N/A | #N/A | #N/A | 1 | #N/A | #N/A | #N/A | #N/A | #N/A | #N/A | #N/A | #N/A | #N/A | #N/A | [14 empty] | #N/A
0.13942 | #N/A | #N/A | #N/A | #N/A | 1 | #N/A | #N/A | #N/A | #N/A | #N/A | #N/A | #N/A | #N/A | #N/A | #N/A | [14 empty] | #N/A
0.90982 | #N/A | #N/A | #N/A | #N/A | 1 | #N/A | #N/A | #N/A | #N/A | #N/A | #N/A | #N/A | #N/A | #N/A | #N/A | [14 empty] | #N/A
0.69764 | #N/A | #N/A | #N/A | #N/A | 1 | #N/A | #N/A | #N/A | #N/A | #N/A | #N/A | #N/A | #N/A | #N/A | #N/A | [14 empty] | #N/A
0.91808 | #N/A | #N/A | #N/A | #N/A | 1 | #N/A | #N/A | #N/A | #N/A | #N/A | #N/A | #N/A | #N/A | #N/A | #N/A | [14 empty] | #N/A
0.5452 | #N/A | #N/A | #N/A | #N/A | 1 | #N/A | #N/A | #N/A | #N/A | #N/A | #N/A | #N/A | #N/A | #N/A | #N/A | [14 empty] | #N/A
0.71914 | #N/A | #N/A | #N/A | #N/A | 1 | #N/A | #N/A | #N/A | #N/A | #N/A | #N/A | #N/A | #N/A | #N/A | #N/A | [14 empty] | #N/A
0.79731 | #N/A | #N/A | #N/A | #N/A | 1 | #N/A | #N/A | #N/A | #N/A | #N/A | #N/A | #N/A | #N/A | #N/A | #N/A | [14 empty] | #N/A
0.85868 | #N/A | #N/A | #N/A | #N/A | 1 | #N/A | #N/A | #N/A | #N/A | #N/A | #N/A | #N/A | #N/A | #N/A | #N/A | [14 empty] | #N/A
0.50882 | #N/A | #N/A | #N/A | #N/A | 1 | #N/A | #N/A | #N/A | #N/A | #N/A | #N/A | #N/A | #N/A | #N/A | #N/A | [14 empty] | #N/A
0.58179 | #N/A | #N/A | #N/A | #N/A | 1 | #N/A | #N/A | #N/A | #N/A | #N/A | #N/A | #N/A | #N/A | #N/A | #N/A | [14 empty] | #N/A
0.015053 | #N/A | #N/A | #N/A | #N/A | 1 | #N/A | #N/A | #N/A | #N/A | #N/A | #N/A | #N/A | #N/A | #N/A | #N/A | [14 empty] | #N/A
0.90637 | #N/A | #N/A | #N/A | #N/A | 1 | #N/A | #N/A | #N/A | #N/A | #N/A | #N/A | #N/A | #N/A | #N/A | #N/A | [14 empty] | #N/A
0.65505 | #N/A | #N/A | #N/A | #N/A | 1 | #N/A | #N/A | #N/A | #N/A | #N/A | #N/A | #N/A | #N/A | #N/A | #N/A | [14 empty] | #N/A
0.12714 | #N/A | #N/A | #N/A | #N/A | 1 | #N/A | #N/A | #N/A | #N/A | #N/A | #N/A | #N/A | #N/A | #N/A | #N/A | [14 empty] | #N/A
0.72575 | #N/A | #N/A | #N/A | #N/A | 1 | #N/A | #N/A | #N/A | #N/A | #N/A | #N/A | #N/A | #N/A | #N/A | #N/A | [14 empty] | #N/A
0.74519 | #N/A | #N/A | #N/A | #N/A | 1 | #N/A | #N/A | #N/A | #N/A | #N/A | #N/A | #N/A | #N/A | #N/A | #N/A | [14 empty] | #N/A
0.86204 | #N/A | #N/A | #N/A | #N/A | 1 | #N/A | #N/A | #N/A | #N/A | #N/A | #N/A | #N/A | #N/A | #N/A | #N/A | [14 empty] | #N/A
0.33447 | #N/A | #N/A | #N/A | #N/A | 1 | #N/A | #N/A | #N/A | #N/A | #N/A | #N/A | #N/A | #N/A | #N/A | #N/A | [14 empty] | #N/A
0.11644 | #N/A | #N/A | #N/A | #N/A | 1 | #N/A | #N/A | #N/A | #N/A | #N/A | #N/A | #N/A | #N/A | #N/A | #N/A | [14 empty] | #N/A
0.57989 | #N/A | #N/A | #N/A | #N/A | 1 | #N/A | #N/A | #N/A | #N/A | #N/A | #N/A | #N/A | #N/A | #N/A | #N/A | [14 empty] | #N/A
0.51229 | #N/A | #N/A | #N/A | #N/A | 1 | #N/A | #N/A | #N/A | #N/A | #N/A | #N/A | #N/A | #N/A | #N/A | #N/A | [14 empty] | #N/A
0.50432 | #N/A | #N/A | #N/A | #N/A | 1 | #N/A | #N/A | #N/A | #N/A | #N/A | #N/A | #N/A | #N/A | #N/A | #N/A | [14 empty] | #N/A
0.22652 | #N/A | #N/A | #N/A | #N/A | 1 | #N/A | #N/A | #N/A | #N/A | #N/A | #N/A | #N/A | #N/A | #N/A | #N/A | [14 empty] | #N/A
0.92767 | #N/A | #N/A | #N/A | #N/A | 1 | #N/A | #N/A | #N/A | #N/A | #N/A | #N/A | #N/A | #N/A | #N/A | #N/A | [14 empty] | #N/A
0.78029 | #N/A | #N/A | #N/A | #N/A | 1 | #N/A | #N/A | #N/A | #N/A | #N/A | #N/A | #N/A | #N/A | #N/A | #N/A | [14 empty] | #N/A
0.58407 | #N/A | #N/A | #N/A | #N/A | 1 | #N/A | #N/A | #N/A | #N/A | #N/A | #N/A | #N/A | #N/A | #N/A | #N/A | [14 empty] | #N/A
0.51132 | #N/A | #N/A | #N/A | #N/A | 1 | #N/A | #N/A | #N/A | #N/A | #N/A | #N/A | #N/A | #N/A | #N/A | #N/A | [14 empty] | #N/A
0.33572 | #N/A | #N/A | #N/A | #N/A | 1 | #N/A | #N/A | #N/A | #N/A | #N/A | #N/A | #N/A | #N/A | #N/A | #N/A | [14 empty] | #N/A
0.52987 | #N/A | #N/A | #N/A | #N/A | 1 | #N/A | #N/A | #N/A | #N/A | #N/A | #N/A | #N/A | #N/A | #N/A | #N/A | [14 empty] | #N/A
0.54168 | #N/A | #N/A | #N/A | #N/A | 1 | #N/A | #N/A | #N/A | #N/A | #N/A | #N/A | #N/A | #N/A | #N/A | #N/A | [14 empty] | #N/A
0.00048035 | #N/A | #N/A | #N/A | #N/A | 1 | #N/A | #N/A | #N/A | #N/A | #N/A | #N/A | #N/A | #N/A | #N/A | #N/A | [14 empty] | #N/A
0.72915 | #N/A | #N/A | #N/A | #N/A | 1 | #N/A | #N/A | #N/A | #N/A | #N/A | #N/A | #N/A | #N/A | #N/A | #N/A | [14 empty] | #N/A
TEST SET
rand | index | x_test | y_test | y_test_clean | x^0 | x^1 | x^2 | x^3 | x^4 | x^5 | x^6 | x^7 | x^8 | x^9 | x^10 | [14 empty] | y_pred | test MSE | test MSE clean
0.51282 | 513 | -0.44 | -0.35099 | -1.1967 | 1 | -0.44 | 0.1936 | -0.085184 | 0.037481 | -0.016492 | 0.0072563 | -0.0031928 | 0.0014048 | -0.00061812 | 0.00027197 |  | test_set_size | [12 empty] | -2.336 | 10.7634 | 10.5676
0.91361 | 914 | 1.565 | -0.19075 | 0.0024238 | 1 | 1.565 | 2.4492 | 3.833 | 5.9987 | 9.388 | 14.6922 | 22.9933 | 35.9844 | 56.3156 | 88.134 |  | 60 | [12 empty] | -4.1275
0.15499 | 155 | -2.23 | 8.1063 | 9.0052 | 1 | -2.23 | 4.9729 | -11.0896 | 24.7297 | -55.1473 | 122.9785 | -274.242 | 611.5598 | -1363.7783 | 3041.2256 | [14 empty] | 7.849
0.97281 | 973 | 1.86 | -0.21559 | -0.085105 | 1 | 1.86 | 3.4596 | 6.4349 | 11.9688 | 22.262 | 41.4074 | 77.0177 | 143.2529 | 266.4505 | 495.5979 | [14 empty] | -10.2252
0.72426 | 725 | 0.62 | 1.444 | 0.50878 | 1 | 0.62 | 0.3844 | 0.23833 | 0.14776 | 0.091613 | 0.0568 | 0.035216 | 0.021834 | 0.013537 | 0.008393 | [14 empty] | 0.077183
0.36448 | 365 | -1.18 | -2.2232 | -2.2924 | 1 | -1.18 | 1.3924 | -1.643 | 1.9388 | -2.2878 | 2.6996 | -3.1855 | 3.7589 | -4.4355 | 5.2338 | [14 empty] | -0.1159
0.67293 | 673 | 0.36 | 0.10497 | 0.46004 | 1 | 0.36 | 0.1296 | 0.046656 | 0.016796 | 0.0060466 | 0.0021768 | 0.00078364 | 0.00028211 | 0.00010156 | 3.6562e-05 | [14 empty] | 1.3621
0.30093 | 301 | -1.5 | -2.5968 | -0.63246 | 1 | -1.5 | 2.25 | -3.375 | 5.0625 | -7.5938 | 11.3906 | -17.0859 | 25.6289 | -38.4434 | 57.665 | [14 empty] | 3.0979
0.15238 | 153 | -2.24 | 7.0147 | 9.1408 | 1 | -2.24 | 5.0176 | -11.2394 | 25.1763 | -56.3949 | 126.3247 | -282.9672 | 633.8466 | -1419.8163 | 3180.3886 | [14 empty] | 7.967
0.067314 | 68 | -2.665 | 12.0796 | 11.7137 | 1 | -2.665 | 7.1022 | -18.9274 | 50.4416 | -134.4269 | 358.2476 | -954.7298 | 2544.355 | -6780.7061 | 18070.5817 | [14 empty] | 12.7928
0.4694 | 470 | -0.655 | -1.4506 | -1.86 | 1 | -0.655 | 0.42903 | -0.28101 | 0.18406 | -0.12056 | 0.078967 | -0.051724 | 0.033879 | -0.022191 | 0.014535 | [14 empty] | -3.3016
0.21611 | 217 | -1.92 | 5.3242 | 4.3859 | 1 | -1.92 | 3.6864 | -7.0779 | 13.5895 | -26.0919 | 50.0965 | -96.1853 | 184.6757 | -354.5774 | 680.7886 | [14 empty] | 5.419
0.78692 | 787 | 0.93 | -0.92652 | 0.37817 | 1 | 0.93 | 0.8649 | 0.80436 | 0.74805 | 0.69569 | 0.64699 | 0.6017 | 0.55958 | 0.52041 | 0.48398 | [14 empty] | -0.32475
0.94231 | 943 | 1.71 | -2.6991 | -0.049706 | 1 | 1.71 | 2.9241 | 5.0002 | 8.5504 | 14.6211 | 25.0021 | 42.7536 | 73.1087 | 125.0158 | 213.7771 | [14 empty] | -8.9671
0.19837 | 199 | -2.01 | 5.7833 | 5.7447 | 1 | -2.01 | 4.0401 | -8.1206 | 16.3224 | -32.808 | 65.9442 | -132.5478 | 266.421 | -535.5062 | 1076.3675 | [14 empty] | 5.9113
0.52644 | 527 | -0.37 | 0.26394 | -0.97619 | 1 | -0.37 | 0.1369 | -0.050653 | 0.018742 | -0.0069344 | 0.0025657 | -0.00094932 | 0.00035125 | -0.00012996 | 4.8086e-05 | [14 empty] | -1.7974
0.82279 | 823 | 1.11 | -1.9845 | 0.26252 | 1 | 1.11 | 1.2321 | 1.3676 | 1.5181 | 1.6851 | 1.8704 | 2.0762 | 2.3045 | 2.558 | 2.8394 | [14 empty] | 0.37991
0.7733 | 774 | 0.865 | 0.16598 | 0.41573 | 1 | 0.865 | 0.74822 | 0.64721 | 0.55984 | 0.48426 | 0.41889 | 0.36234 | 0.31342 | 0.27111 | 0.23451 | [14 empty] | -0.44521
0.67973 | 680 | 0.395 | 0.27279 | 0.47855 | 1 | 0.395 | 0.15602 | 0.06163 | 0.024344 | 0.0096158 | 0.0037982 | 0.0015003 | 0.00059262 | 0.00023409 | 9.2464e-05 | [14 empty] | 1.2167
0.082256 | 83 | -2.59 | 11.0394 | 11.8988 | 1 | -2.59 | 6.7081 | -17.374 | 44.9986 | -116.5464 | 301.8551 | -781.8048 | 2024.8745 | -5244.425 | 13583.0607 | [14 empty] | 12.4349
0.34617 | 347 | -1.27 | -1.9426 | -2.0153 | 1 | -1.27 | 1.6129 | -2.0484 | 2.6014 | -3.3038 | 4.1959 | -5.3288 | 6.7675 | -8.5948 | 10.9153 | [14 empty] | 0.86601
0.13793 | 138 | -2.315 | 9.3659 | 10.0906 | 1 | -2.315 | 5.3592 | -12.4066 | 28.7213 | -66.4898 | 153.9239 | -356.3338 | 824.9126 | -1909.6728 | 4420.8925 | [14 empty] | 8.9247
0.89737 | 898 | 1.485 | -0.30936 | 0.038676 | 1 | 1.485 | 2.2052 | 3.2748 | 4.863 | 7.2216 | 10.724 | 15.9252 | 23.6489 | 35.1187 | 52.1512 | [14 empty] | -1.9269
0.71707 | 718 | 0.585 | -0.30767 | 0.51296 | 1 | 0.585 | 0.34222 | 0.2002 | 0.11712 | 0.068514 | 0.040081 | 0.023447 | 0.013717 | 0.0080242 | 0.0046942 | [14 empty] | 0.24727
0.25776 | 258 | -1.715 | 0.52231 | 1.5805 | 1 | -1.715 | 2.9412 | -5.0442 | 8.6508 | -14.8361 | 25.444 | -43.6364 | 74.8364 | -128.3445 | 220.1107 | [14 empty] | 4.4788
0.52259 | 523 | -0.39 | -0.39639 | -1.0387 | 1 | -0.39 | 0.1521 | -0.059319 | 0.023134 | -0.0090224 | 0.0035187 | -0.0013723 | 0.0005352 | -0.00020873 | 8.1404e-05 | [14 empty] | -1.9588
0.70624 | 707 | 0.53 | 0.97755 | 0.51347 | 1 | 0.53 | 0.2809 | 0.14888 | 0.078905 | 0.04182 | 0.022164 | 0.011747 | 0.006226 | 0.0032998 | 0.0017489 | [14 empty] | 0.5339
0.58709 | 588 | -0.065 | 0.43255 | -0.13834 | 1 | -0.065 | 0.004225 | -0.00027463 | 1.7851e-05 | -1.1603e-06 | 7.5419e-08 | -4.9022e-09 | 3.1864e-10 | -2.0712e-11 | 1.3463e-12 | [14 empty] | 0.74679
0.056528 | 57 | -2.72 | 12.7702 | 11.3361 | 1 | -2.72 | 7.3984 | -20.1236 | 54.7363 | -148.8828 | 404.9612 | -1101.4945 | 2996.065 | -8149.2968 | 22166.0874 | [14 empty] | 12.6795
0.19229 | 193 | -2.04 | 6.4771 | 6.2034 | 1 | -2.04 | 4.1616 | -8.4897 | 17.3189 | -35.3306 | 72.0744 | -147.0318 | 299.9448 | -611.8874 | 1248.2503 | [14 empty] | 6.1061
0.069159 | 70 | -2.655 | 11.7957 | 11.7595 | 1 | -2.655 | 7.049 | -18.7152 | 49.6888 | -131.9236 | 350.2573 | -929.933 | 2468.9722 | -6555.1212 | 17403.8469 | [14 empty] | 12.7758
0.94654 | 947 | 1.73 | -1.3846 | -0.0555 | 1 | 1.73 | 2.9929 | 5.1777 | 8.9575 | 15.4964 | 26.8088 | 46.3791 | 80.2359 | 138.8081 | 240.1381 | [14 empty] | -9.5454
0.46196 | 462 | -0.695 | -3.1613 | -1.9711 | 1 | -0.695 | 0.48303 | -0.3357 | 0.23331 | -0.16215 | 0.1127 | -0.078324 | 0.054435 | -0.037832 | 0.026293 | [14 empty] | -3.3317
0.45803 | 459 | -0.71 | -0.30095 | -2.0109 | 1 | -0.71 | 0.5041 | -0.35791 | 0.25412 | -0.18042 | 0.1281 | -0.090951 | 0.064575 | -0.045849 | 0.032552 | [14 empty] | -3.3296
0.19615 | 197 | -2.02 | 5.3954 | 5.8975 | 1 | -2.02 | 4.0804 | -8.2424 | 16.6497 | -33.6323 | 67.9373 | -137.2333 | 277.2113 | -559.9669 | 1131.1331 | [14 empty] | 5.9742
0.98687 | 987 | 1.93 | -1.505 | -0.095535 | 1 | 1.93 | 3.7249 | 7.1891 | 13.8749 | 26.7785 | 51.6825 | 99.7473 | 192.5123 | 371.5487 | 717.089 | [14 empty] | -6.0185
0.97837 | 979 | 1.89 | 0.12324 | -0.090026 | 1 | 1.89 | 3.5721 | 6.7513 | 12.7599 | 24.1162 | 45.5796 | 86.1455 | 162.815 | 307.7204 | 581.5915 | [14 empty] | -9.0007
0.15903 | 160 | -2.205 | 10.3071 | 8.6587 | 1 | -2.205 | 4.862 | -10.7208 | 23.6393 | -52.1246 | 114.9348 | -253.4312 | 558.8159 | -1232.189 | 2716.9769 | [14 empty] | 7.5652
0.68033 | 681 | 0.4 | 0.45523 | 0.48086 | 1 | 0.4 | 0.16 | 0.064 | 0.0256 | 0.01024 | 0.004096 | 0.0016384 | 0.00065536 | 0.00026214 | 0.00010486 | [14 empty] | 1.1944
0.079735 | 80 | -2.605 | 12.8456 | 11.8902 | 1 | -2.605 | 6.786 | -17.6776 | 46.0501 | -119.9606 | 312.4974 | -814.0556 | 2120.615 | -5524.202 | 14390.5461 | [14 empty] | 12.5453
0.71521 | 716 | 0.575 | 1.6742 | 0.51362 | 1 | 0.575 | 0.33062 | 0.19011 | 0.10931 | 0.062855 | 0.036142 | 0.020781 | 0.011949 | 0.0068709 | 0.0039507 | [14 empty] | 0.29805
0.61269 | 613 | 0.06 | 0.51981 | 0.11274 | 1 | 0.06 | 0.0036 | 0.000216 | 1.296e-05 | 7.776e-07 | 4.6656e-08 | 2.7994e-09 | 1.6796e-10 | 1.0078e-11 | 6.0466e-13 | [14 empty] | 1.4276
0.14507 | 146 | -2.275 | 7.3229 | 9.5999 | 1 | -2.275 | 5.1756 | -11.7745 | 26.7871 | -60.9406 | 138.64 | -315.4059 | 717.5484 | -1632.4226 | 3713.7615 | [14 empty] | 8.399
0.45615 | 457 | -0.72 | -2.6803 | -2.0369 | 1 | -0.72 | 0.5184 | -0.37325 | 0.26874 | -0.19349 | 0.13931 | -0.10031 | 0.07222 | -0.051999 | 0.037439 | [14 empty] | -3.324
0.21195 | 212 | -1.945 | 6.2093 | 4.759 | 1 | -1.945 | 3.783 | -7.358 | 14.3113 | -27.8354 | 54.1399 | -105.3022 | 204.8127 | -398.3607 | 774.8115 | [14 empty] | 5.5444
0.097548 | 98 | -2.515 | 11.3612 | 11.7481 | 1 | -2.515 | 6.3252 | -15.9079 | 40.0085 | -100.6213 | 253.0626 | -636.4524 | 1600.6778 | -4025.7046 | 10124.6471 | [14 empty] | 11.6696
0.28626 | 287 | -1.57 | 0.66929 | -0.0076553 | 1 | -1.57 | 2.4649 | -3.8699 | 6.0757 | -9.5389 | 14.9761 | -23.5124 | 36.9145 | -57.9558 | 90.9906 | [14 empty] | 3.6253
0.57709 | 578 | -0.115 | -0.80935 | -0.25576 | 1 | -0.115 | 0.013225 | -0.0015209 | 0.0001749 | -2.0114e-05 | 2.3131e-06 | -2.66e-07 | 3.059e-08 | -3.5179e-09 | 4.0456e-10 | [14 empty] | 0.38144
0.56407 | 565 | -0.18 | -0.25515 | -0.42175 | 1 | -0.18 | 0.0324 | -0.005832 | 0.0010498 | -0.00018896 | 3.4012e-05 | -6.1222e-06 | 1.102e-06 | -1.9836e-07 | 3.5705e-08 | [14 empty] | -0.14831
0.22865 | 229 | -1.86 | 1.8831 | 3.5118 | 1 | -1.86 | 3.4596 | -6.4349 | 11.9688 | -22.262 | 41.4074 | -77.0177 | 143.2529 | -266.4505 | 495.5979 | [14 empty] | 5.1403
0.046846 | 47 | -2.77 | 10.2229 | 10.7982 | 1 | -2.77 | 7.6729 | -21.2539 | 58.8734 | -163.0793 | 451.7297 | -1251.2912 | 3466.0766 | -9601.0321 | 26594.8589 | [14 empty] | 12.2252
0.86642 | 867 | 1.33 | -0.66451 | 0.1225 | 1 | 1.33 | 1.7689 | 2.3526 | 3.129 | 4.1616 | 5.5349 | 7.3614 | 9.7907 | 13.0216 | 17.3187 | [14 empty] | 0.37744
0.074048 | 75 | -2.63 | 12.3411 | 11.845 | 1 | -2.63 | 6.9169 | -18.1914 | 47.8435 | -125.8284 | 330.9287 | -870.3426 | 2289.001 | -6020.0727 | 15832.7912 | [14 empty] | 12.6891
0.96097 | 961 | 1.8 | 1.0732 | -0.073148 | 1 | 1.8 | 3.24 | 5.832 | 10.4976 | 18.8957 | 34.0122 | 61.222 | 110.1996 | 198.3593 | 357.0467 | [14 empty] | -10.8126
0.3301 | 331 | -1.35 | -2.4884 | -1.6486 | 1 | -1.35 | 1.8225 | -2.4604 | 3.3215 | -4.484 | 6.0534 | -8.1722 | 11.0324 | -14.8937 | 20.1066 | [14 empty] | 1.7112
0.10045 | 101 | -2.5 | 12.5501 | 11.6821 | 1 | -2.5 | 6.25 | -15.625 | 39.0625 | -97.6563 | 244.1406 | -610.3516 | 1525.8789 | -3814.6973 | 9536.7432 | [14 empty] | 11.4843
0.47479 | 475 | -0.63 | -1.9762 | -1.7877 | 1 | -0.63 | 0.3969 | -0.25005 | 0.15753 | -0.099244 | 0.062524 | -0.03939 | 0.024816 | -0.015634 | 0.0098493 | [14 empty] | -3.2568
0.17623 | 177 | -2.12 | 8.2483 | 7.4187 | 1 | -2.12 | 4.4944 | -9.5281 | 20.1996 | -42.8232 | 90.7852 | -192.4647 | 408.0251 | -865.0132 | 1833.828 | [14 empty] | 6.7254
0.90944 | 910 | 1.545 | 0.17258 | 0.011 | 1 | 1.545 | 2.387 | 3.688 | 5.6979 | 8.8032 | 13.601 | 21.0135 | 32.4659 | 50.1599 | 77.497 | [14 empty] | -3.5193
0.17091 | 171 | -2.15 | 8.1641 | 7.8652 | 1 | -2.15 | 4.6225 | -9.9384 | 21.3675 | -45.9401 | 98.7713 | -212.3583 | 456.5703 | -981.6262 | 2110.4963 | [14 empty] | 6.9995
0.15244 | #N/A | #N/A | #N/A | #N/A | 1 | #N/A | #N/A | #N/A | #N/A | #N/A | #N/A | #N/A | #N/A | #N/A | #N/A | [14 empty] | #N/A
0.64688 | #N/A | #N/A | #N/A | #N/A | 1 | #N/A | #N/A | #N/A | #N/A | #N/A | #N/A | #N/A | #N/A | #N/A | #N/A | [14 empty] | #N/A
0.99358 | #N/A | #N/A | #N/A | #N/A | 1 | #N/A | #N/A | #N/A | #N/A | #N/A | #N/A | #N/A | #N/A | #N/A | #N/A | [14 empty] | #N/A
0.84331 | #N/A | #N/A | #N/A | #N/A | 1 | #N/A | #N/A | #N/A | #N/A | #N/A | #N/A | #N/A | #N/A | #N/A | #N/A | [14 empty] | #N/A
0.45876 | #N/A | #N/A | #N/A | #N/A | 1 | #N/A | #N/A | #N/A | #N/A | #N/A | #N/A | #N/A | #N/A | #N/A | #N/A | [14 empty] | #N/A
0.36129 | #N/A | #N/A | #N/A | #N/A | 1 | #N/A | #N/A | #N/A | #N/A | #N/A | #N/A | #N/A | #N/A | #N/A | #N/A | [14 empty] | #N/A
0.91195 | #N/A | #N/A | #N/A | #N/A | 1 | #N/A | #N/A | #N/A | #N/A | #N/A | #N/A | #N/A | #N/A | #N/A | #N/A | [14 empty] | #N/A
0.079757 | #N/A | #N/A | #N/A | #N/A | 1 | #N/A | #N/A | #N/A | #N/A | #N/A | #N/A | #N/A | #N/A | #N/A | #N/A | [14 empty] | #N/A
0.86045 | #N/A | #N/A | #N/A | #N/A | 1 | #N/A | #N/A | #N/A | #N/A | #N/A | #N/A | #N/A | #N/A | #N/A | #N/A | [14 empty] | #N/A
0.93777 | #N/A | #N/A | #N/A | #N/A | 1 | #N/A | #N/A | #N/A | #N/A | #N/A | #N/A | #N/A | #N/A | #N/A | #N/A | [14 empty] | #N/A
0.33974 | #N/A | #N/A | #N/A | #N/A | 1 | #N/A | #N/A | #N/A | #N/A | #N/A | #N/A | #N/A | #N/A | #N/A | #N/A | [14 empty] | #N/A
0.064015 | #N/A | #N/A | #N/A | #N/A | 1 | #N/A | #N/A | #N/A | #N/A | #N/A | #N/A | #N/A | #N/A | #N/A | #N/A | [14 empty] | #N/A
0.76211 | #N/A | #N/A | #N/A | #N/A | 1 | #N/A | #N/A | #N/A | #N/A | #N/A | #N/A | #N/A | #N/A | #N/A | #N/A | [14 empty] | #N/A
0.95227 | #N/A | #N/A | #N/A | #N/A | 1 | #N/A | #N/A | #N/A | #N/A | #N/A | #N/A | #N/A | #N/A | #N/A | #N/A | [14 empty] | #N/A
0.0024544 | #N/A | #N/A | #N/A | #N/A | 1 | #N/A | #N/A | #N/A | #N/A | #N/A | #N/A | #N/A | #N/A | #N/A | #N/A | [14 empty] | #N/A
0.59007 | #N/A | #N/A | #N/A | #N/A | 1 | #N/A | #N/A | #N/A | #N/A | #N/A | #N/A | #N/A | #N/A | #N/A | #N/A | [14 empty] | #N/A
0.55191 | #N/A | #N/A | #N/A | #N/A | 1 | #N/A | #N/A | #N/A | #N/A | #N/A | #N/A | #N/A | #N/A | #N/A | #N/A | [14 empty] | #N/A
0.84475 | #N/A | #N/A | #N/A | #N/A | 1 | #N/A | #N/A | #N/A | #N/A | #N/A | #N/A | #N/A | #N/A | #N/A | #N/A | [14 empty] | #N/A
0.29269 | #N/A | #N/A | #N/A | #N/A | 1 | #N/A | #N/A | #N/A | #N/A | #N/A | #N/A | #N/A | #N/A | #N/A | #N/A | [14 empty] | #N/A
0.14665 | #N/A | #N/A | #N/A | #N/A | 1 | #N/A | #N/A | #N/A | #N/A | #N/A | #N/A | #N/A | #N/A | #N/A | #N/A | [14 empty] | #N/A
0.95348 | #N/A | #N/A | #N/A | #N/A | 1 | #N/A | #N/A | #N/A | #N/A | #N/A | #N/A | #N/A | #N/A | #N/A | #N/A | [14 empty] | #N/A
0.15191 | #N/A | #N/A | #N/A | #N/A | 1 | #N/A | #N/A | #N/A | #N/A | #N/A | #N/A | #N/A | #N/A | #N/A | #N/A | [14 empty] | #N/A
0.81771 | #N/A | #N/A | #N/A | #N/A | 1 | #N/A | #N/A | #N/A | #N/A | #N/A | #N/A | #N/A | #N/A | #N/A | #N/A | [14 empty] | #N/A
0.46697 | #N/A | #N/A | #N/A | #N/A | 1 | #N/A | #N/A | #N/A | #N/A | #N/A | #N/A | #N/A | #N/A | #N/A | #N/A | [14 empty] | #N/A
0.25203 | #N/A | #N/A | #N/A | #N/A | 1 | #N/A | #N/A | #N/A | #N/A | #N/A | #N/A | #N/A | #N/A | #N/A | #N/A | [14 empty] | #N/A
0.4649 | #N/A | #N/A | #N/A | #N/A | 1 | #N/A | #N/A | #N/A | #N/A | #N/A | #N/A | #N/A | #N/A | #N/A | #N/A | [14 empty] | #N/A
0.83222 | #N/A | #N/A | #N/A | #N/A | 1 | #N/A | #N/A | #N/A | #N/A | #N/A | #N/A | #N/A | #N/A | #N/A | #N/A | [14 empty] | #N/A
0.80376 | #N/A | #N/A | #N/A | #N/A | 1 | #N/A | #N/A | #N/A | #N/A | #N/A | #N/A | #N/A | #N/A | #N/A | #N/A | [14 empty] | #N/A
0.67676 | #N/A | #N/A | #N/A | #N/A | 1 | #N/A | #N/A | #N/A | #N/A | #N/A | #N/A | #N/A | #N/A | #N/A | #N/A | [14 empty] | #N/A
0.79255 | #N/A | #N/A | #N/A | #N/A | 1 | #N/A | #N/A | #N/A | #N/A | #N/A | #N/A | #N/A | #N/A | #N/A | #N/A | [14 empty] | #N/A
0.49204 | #N/A | #N/A | #N/A | #N/A | 1 | #N/A | #N/A | #N/A | #N/A | #N/A | #N/A | #N/A | #N/A | #N/A | #N/A | [14 empty] | #N/A
0.74279 | #N/A | #N/A | #N/A | #N/A | 1 | #N/A | #N/A | #N/A | #N/A | #N/A | #N/A | #N/A | #N/A | #N/A | #N/A | [14 empty] | #N/A
0.15183 | #N/A | #N/A | #N/A | #N/A | 1 | #N/A | #N/A | #N/A | #N/A | #N/A | #N/A | #N/A | #N/A | #N/A | #N/A | [14 empty] | #N/A
0.041495 | #N/A | #N/A | #N/A | #N/A | 1 | #N/A | #N/A | #N/A | #N/A | #N/A | #N/A | #N/A | #N/A | #N/A | #N/A | [14 empty] | #N/A
0.36507 | #N/A | #N/A | #N/A | #N/A | 1 | #N/A | #N/A | #N/A | #N/A | #N/A | #N/A | #N/A | #N/A | #N/A | #N/A | [14 empty] | #N/A
0.54572 | #N/A | #N/A | #N/A | #N/A | 1 | #N/A | #N/A | #N/A | #N/A | #N/A | #N/A | #N/A | #N/A | #N/A | #N/A | [14 empty] | #N/A
0.38787 | #N/A | #N/A | #N/A | #N/A | 1 | #N/A | #N/A | #N/A | #N/A | #N/A | #N/A | #N/A | #N/A | #N/A | #N/A | [14 empty] | #N/A
0.10611 | #N/A | #N/A | #N/A | #N/A | 1 | #N/A | #N/A | #N/A | #N/A | #N/A | #N/A | #N/A | #N/A | #N/A | #N/A | [14 empty] | #N/A
0.57101 | #N/A | #N/A | #N/A | #N/A | 1 | #N/A | #N/A | #N/A | #N/A | #N/A | #N/A | #N/A | #N/A | #N/A | #N/A | [14 empty] | #N/A
0.8017 | #N/A | #N/A | #N/A | #N/A | 1 | #N/A | #N/A | #N/A | #N/A | #N/A | #N/A | #N/A | #N/A | #N/A | #N/A | [14 empty] | #N/A
0.73767 | #N/A | #N/A | #N/A | #N/A | 1 | #N/A | #N/A | #N/A | #N/A | #N/A | #N/A | #N/A | #N/A | #N/A | #N/A | [14 empty] | #N/A
0.038644 | #N/A | #N/A | #N/A | #N/A | 1 | #N/A | #N/A | #N/A | #N/A | #N/A | #N/A | #N/A | #N/A | #N/A | #N/A | [14 empty] | #N/A
0.31464 | #N/A | #N/A | #N/A | #N/A | 1 | #N/A | #N/A | #N/A | #N/A | #N/A | #N/A | #N/A | #N/A | #N/A | #N/A | [14 empty] | #N/A
0.35072 | #N/A | #N/A | #N/A | #N/A | 1 | #N/A | #N/A | #N/A | #N/A | #N/A | #N/A | #N/A | #N/A | #N/A | #N/A | [14 empty] | #N/A
0.88024 | #N/A | #N/A | #N/A | #N/A | 1 | #N/A | #N/A | #N/A | #N/A | #N/A | #N/A | #N/A | #N/A | #N/A | #N/A | [14 empty] | #N/A
0.46653 | #N/A | #N/A | #N/A | #N/A | 1 | #N/A | #N/A | #N/A | #N/A | #N/A | #N/A | #N/A | #N/A | #N/A | #N/A | [14 empty] | #N/A
0.25195 | #N/A | #N/A | #N/A | #N/A | 1 | #N/A | #N/A | #N/A | #N/A | #N/A | #N/A | #N/A | #N/A | #N/A | #N/A | [14 empty] | #N/A
0.97897 | #N/A | #N/A | #N/A | #N/A | 1 | #N/A | #N/A | #N/A | #N/A | #N/A | #N/A | #N/A | #N/A | #N/A | #N/A | [14 empty] | #N/A
0.24883 | #N/A | #N/A | #N/A | #N/A | 1 | #N/A | #N/A | #N/A | #N/A | #N/A | #N/A | #N/A | #N/A | #N/A | #N/A | [14 empty] | #N/A
0.47261 | #N/A | #N/A | #N/A | #N/A | 1 | #N/A | #N/A | #N/A | #N/A | #N/A | #N/A | #N/A | #N/A | #N/A | #N/A | [14 empty] | #N/A
0.10664 | #N/A | #N/A | #N/A | #N/A | 1 | #N/A | #N/A | #N/A | #N/A | #N/A | #N/A | #N/A | #N/A | #N/A | #N/A | [14 empty] | #N/A
0.37563 | #N/A | #N/A | #N/A | #N/A | 1 | #N/A | #N/A | #N/A | #N/A | #N/A | #N/A | #N/A | #N/A | #N/A | #N/A | [14 empty] | #N/A
0.45754 | #N/A | #N/A | #N/A | #N/A | 1 | #N/A | #N/A | #N/A | #N/A | #N/A | #N/A | #N/A | #N/A | #N/A | #N/A | [14 empty] | #N/A
0.21216 | #N/A | #N/A | #N/A | #N/A | 1 | #N/A | #N/A | #N/A | #N/A | #N/A | #N/A | #N/A | #N/A | #N/A | #N/A | [14 empty] | #N/A
0.061343 | #N/A | #N/A | #N/A | #N/A | 1 | #N/A | #N/A | #N/A | #N/A | #N/A | #N/A | #N/A | #N/A | #N/A | #N/A | [14 empty] | #N/A
0.82534 | #N/A | #N/A | #N/A | #N/A | 1 | #N/A | #N/A | #N/A | #N/A | #N/A | #N/A | #N/A | #N/A | #N/A | #N/A | [14 empty] | #N/A
0.55835 | #N/A | #N/A | #N/A | #N/A | 1 | #N/A | #N/A | #N/A | #N/A | #N/A | #N/A | #N/A | #N/A | #N/A | #N/A | [14 empty] | #N/A
0.64598 | #N/A | #N/A | #N/A | #N/A | 1 | #N/A | #N/A | #N/A | #N/A | #N/A | #N/A | #N/A | #N/A | #N/A | #N/A | [14 empty] | #N/A
0.32383 | #N/A | #N/A | #N/A | #N/A | 1 | #N/A | #N/A | #N/A | #N/A | #N/A | #N/A | #N/A | #N/A | #N/A | #N/A | [14 empty] | #N/A
0.26544 | #N/A | #N/A | #N/A | #N/A | 1 | #N/A | #N/A | #N/A | #N/A | #N/A | #N/A | #N/A | #N/A | #N/A | #N/A | [14 empty] | #N/A
0.16598 | #N/A | #N/A | #N/A | #N/A | 1 | #N/A | #N/A | #N/A | #N/A | #N/A | #N/A | #N/A | #N/A | #N/A | #N/A | [14 empty] | #N/A
0.81975 | #N/A | #N/A | #N/A | #N/A | 1 | #N/A | #N/A | #N/A | #N/A | #N/A | #N/A | #N/A | #N/A | #N/A | #N/A | [14 empty] | #N/A
0.93528 | #N/A | #N/A | #N/A | #N/A | 1 | #N/A | #N/A | #N/A | #N/A | #N/A | #N/A | #N/A | #N/A | #N/A | #N/A | [14 empty] | #N/A
0.7389 | #N/A | #N/A | #N/A | #N/A | 1 | #N/A | #N/A | #N/A | #N/A | #N/A | #N/A | #N/A | #N/A | #N/A | #N/A | [14 empty] | #N/A
0.38482 | #N/A | #N/A | #N/A | #N/A | 1 | #N/A | #N/A | #N/A | #N/A | #N/A | #N/A | #N/A | #N/A | #N/A | #N/A | [14 empty] | #N/A
0.73031 | #N/A | #N/A | #N/A | #N/A | 1 | #N/A | #N/A | #N/A | #N/A | #N/A | #N/A | #N/A | #N/A | #N/A | #N/A | [14 empty] | #N/A
0.33664 | #N/A | #N/A | #N/A | #N/A | 1 | #N/A | #N/A | #N/A | #N/A | #N/A | #N/A | #N/A | #N/A | #N/A | #N/A | [14 empty] | #N/A
0.96574 | #N/A | #N/A | #N/A | #N/A | 1 | #N/A | #N/A | #N/A | #N/A | #N/A | #N/A | #N/A | #N/A | #N/A | #N/A | [14 empty] | #N/A
0.9745 | #N/A | #N/A | #N/A | #N/A | 1 | #N/A | #N/A | #N/A | #N/A | #N/A | #N/A | #N/A | #N/A | #N/A | #N/A | [14 empty] | #N/A
0.13255 | #N/A | #N/A | #N/A | #N/A | 1 | #N/A | #N/A | #N/A | #N/A | #N/A | #N/A | #N/A | #N/A | #N/A | #N/A | [14 empty] | #N/A
0.62127 | #N/A | #N/A | #N/A | #N/A | 1 | #N/A | #N/A | #N/A | #N/A | #N/A | #N/A | #N/A | #N/A | #N/A | #N/A | [14 empty] | #N/A
0.096981 | #N/A | #N/A | #N/A | #N/A | 1 | #N/A | #N/A | #N/A | #N/A | #N/A | #N/A | #N/A | #N/A | #N/A | #N/A | [14 empty] | #N/A
0.39063 | #N/A | #N/A | #N/A | #N/A | 1 | #N/A | #N/A | #N/A | #N/A | #N/A | #N/A | #N/A | #N/A | #N/A | #N/A | [14 empty] | #N/A
0.51058 | #N/A | #N/A | #N/A | #N/A | 1 | #N/A | #N/A | #N/A | #N/A | #N/A | #N/A | #N/A | #N/A | #N/A | #N/A | [14 empty] | #N/A
0.22714 | #N/A | #N/A | #N/A | #N/A | 1 | #N/A | #N/A | #N/A | #N/A | #N/A | #N/A | #N/A | #N/A | #N/A | #N/A | [14 empty] | #N/A
0.036958 | #N/A | #N/A | #N/A | #N/A | 1 | #N/A | #N/A | #N/A | #N/A | #N/A | #N/A | #N/A | #N/A | #N/A | #N/A | [14 empty] | #N/A
0.77196 | #N/A | #N/A | #N/A | #N/A | 1 | #N/A | #N/A | #N/A | #N/A | #N/A | #N/A | #N/A | #N/A | #N/A | #N/A | [14 empty] | #N/A
0.29999 | #N/A | #N/A | #N/A | #N/A | 1 | #N/A | #N/A | #N/A | #N/A | #N/A | #N/A | #N/A | #N/A | #N/A | #N/A | [14 empty] | #N/A
0.083259 | #N/A | #N/A | #N/A | #N/A | 1 | #N/A | #N/A | #N/A | #N/A | #N/A | #N/A | #N/A | #N/A | #N/A | #N/A | [14 empty] | #N/A
0.6735 | #N/A | #N/A | #N/A | #N/A | 1 | #N/A | #N/A | #N/A | #N/A | #N/A | #N/A | #N/A | #N/A | #N/A | #N/A | [14 empty] | #N/A
0.56622 | #N/A | #N/A | #N/A | #N/A | 1 | #N/A | #N/A | #N/A | #N/A | #N/A | #N/A | #N/A | #N/A | #N/A | #N/A | [14 empty] | #N/A
0.632 | #N/A | #N/A | #N/A | #N/A | 1 | #N/A | #N/A | #N/A | #N/A | #N/A | #N/A | #N/A | #N/A | #N/A | #N/A | [14 empty] | #N/A
0.24544 | #N/A | #N/A | #N/A | #N/A | 1 | #N/A | #N/A | #N/A | #N/A | #N/A | #N/A | #N/A | #N/A | #N/A | #N/A | [14 empty] | #N/A
0.71 | #N/A | #N/A | #N/A | #N/A | 1 | #N/A | #N/A | #N/A | #N/A | #N/A | #N/A | #N/A | #N/A | #N/A | #N/A | [14 empty] | #N/A
0.4266 | #N/A | #N/A | #N/A | #N/A | 1 | #N/A | #N/A | #N/A | #N/A | #N/A | #N/A | #N/A | #N/A | #N/A | #N/A | [14 empty] | #N/A
0.82885 | #N/A | #N/A | #N/A | #N/A | 1 | #N/A | #N/A | #N/A | #N/A | #N/A | #N/A | #N/A | #N/A | #N/A | #N/A | [14 empty] | #N/A
0.44818 | #N/A | #N/A | #N/A | #N/A | 1 | #N/A | #N/A | #N/A | #N/A | #N/A | #N/A | #N/A | #N/A | #N/A | #N/A | [14 empty] | #N/A
0.32588 | #N/A | #N/A | #N/A | #N/A | 1 | #N/A | #N/A | #N/A | #N/A | #N/A | #N/A | #N/A | #N/A | #N/A | #N/A | [14 empty] | #N/A
0.71624 | #N/A | #N/A | #N/A | #N/A | 1 | #N/A | #N/A | #N/A | #N/A | #N/A | #N/A | #N/A | #N/A | #N/A | #N/A | [14 empty] | #N/A
0.060658 | #N/A | #N/A | #N/A | #N/A | 1 | #N/A | #N/A | #N/A | #N/A | #N/A | #N/A | #N/A | #N/A | #N/A | #N/A | [14 empty] | #N/A
0.022596 | #N/A | #N/A | #N/A | #N/A | 1 | #N/A | #N/A | #N/A | #N/A | #N/A | #N/A | #N/A | #N/A | #N/A | #N/A | [14 empty] | #N/A
0.48641 | #N/A | #N/A | #N/A | #N/A | 1 | #N/A | #N/A | #N/A | #N/A | #N/A | #N/A | #N/A | #N/A | #N/A | #N/A | [14 empty] | #N/A
0.90471 | #N/A | #N/A | #N/A | #N/A | 1 | #N/A | #N/A | #N/A | #N/A | #N/A | #N/A | #N/A | #N/A | #N/A | #N/A | [14 empty] | #N/A
0.65262 | #N/A | #N/A | #N/A | #N/A | 1 | #N/A | #N/A | #N/A | #N/A | #N/A | #N/A | #N/A | #N/A | #N/A | #N/A | [14 empty] | #N/A
0.31664 | #N/A | #N/A | #N/A | #N/A | 1 | #N/A | #N/A | #N/A | #N/A | #N/A | #N/A | #N/A | #N/A | #N/A | #N/A | [14 empty] | #N/A
0.58044 | #N/A | #N/A | #N/A | #N/A | 1 | #N/A | #N/A | #N/A | #N/A | #N/A | #N/A | #N/A | #N/A | #N/A | #N/A | [14 empty] | #N/A
0.23367 | #N/A | #N/A | #N/A | #N/A | 1 | #N/A | #N/A | #N/A | #N/A | #N/A | #N/A | #N/A | #N/A | #N/A | #N/A | [14 empty] | #N/A
0.78766 | #N/A | #N/A | #N/A | #N/A | 1 | #N/A | #N/A | #N/A | #N/A | #N/A | #N/A | #N/A | #N/A | #N/A | #N/A | [14 empty] | #N/A
0.57775 | #N/A | #N/A | #N/A | #N/A | 1 | #N/A | #N/A | #N/A | #N/A | #N/A | #N/A | #N/A | #N/A | #N/A | #N/A | [14 empty] | #N/A
0.77142 | #N/A | #N/A | #N/A | #N/A | 1 | #N/A | #N/A | #N/A | #N/A | #N/A | #N/A | #N/A | #N/A | #N/A | #N/A | [14 empty] | #N/A
0.78918 | #N/A | #N/A | #N/A | #N/A | 1 | #N/A | #N/A | #N/A | #N/A | #N/A | #N/A | #N/A | #N/A | #N/A | #N/A | [14 empty] | #N/A
0.40555 | #N/A | #N/A | #N/A | #N/A | 1 | #N/A | #N/A | #N/A | #N/A | #N/A | #N/A | #N/A | #N/A | #N/A | #N/A | [14 empty] | #N/A
0.6028 | #N/A | #N/A | #N/A | #N/A | 1 | #N/A | #N/A | #N/A | #N/A | #N/A | #N/A | #N/A | #N/A | #N/A | #N/A | [14 empty] | #N/A
0.12386 | #N/A | #N/A | #N/A | #N/A | 1 | #N/A | #N/A | #N/A | #N/A | #N/A | #N/A | #N/A | #N/A | #N/A | #N/A | [14 empty] | #N/A
0.13585 | #N/A | #N/A | #N/A | #N/A | 1 | #N/A | #N/A | #N/A | #N/A | #N/A | #N/A | #N/A | #N/A | #N/A | #N/A | [14 empty] | #N/A
0.29002 | #N/A | #N/A | #N/A | #N/A | 1 | #N/A | #N/A | #N/A | #N/A | #N/A | #N/A | #N/A | #N/A | #N/A | #N/A | [14 empty] | #N/A
0.4354 | #N/A | #N/A | #N/A | #N/A | 1 | #N/A | #N/A | #N/A | #N/A | #N/A | #N/A | #N/A | #N/A | #N/A | #N/A | [14 empty] | #N/A
0.37183 | #N/A | #N/A | #N/A | #N/A | 1 | #N/A | #N/A | #N/A | #N/A | #N/A | #N/A | #N/A | #N/A | #N/A | #N/A | [14 empty] | #N/A
0.75893 | #N/A | #N/A | #N/A | #N/A | 1 | #N/A | #N/A | #N/A | #N/A | #N/A | #N/A | #N/A | #N/A | #N/A | #N/A | [14 empty] | #N/A
0.78862 | #N/A | #N/A | #N/A | #N/A | 1 | #N/A | #N/A | #N/A | #N/A | #N/A | #N/A | #N/A | #N/A | #N/A | #N/A | [14 empty] | #N/A
0.62657 | #N/A | #N/A | #N/A | #N/A | 1 | #N/A | #N/A | #N/A | #N/A | #N/A | #N/A | #N/A | #N/A | #N/A | #N/A | [14 empty] | #N/A
0.7737 | #N/A | #N/A | #N/A | #N/A | 1 | #N/A | #N/A | #N/A | #N/A | #N/A | #N/A | #N/A | #N/A | #N/A | #N/A | [14 empty] | #N/A
0.0096618 | #N/A | #N/A | #N/A | #N/A | 1 | #N/A | #N/A | #N/A | #N/A | #N/A | #N/A | #N/A | #N/A | #N/A | #N/A | [14 empty] | #N/A
0.49678 | #N/A | #N/A | #N/A | #N/A | 1 | #N/A | #N/A | #N/A | #N/A | #N/A | #N/A | #N/A | #N/A | #N/A | #N/A | [14 empty] | #N/A
0.90364 | #N/A | #N/A | #N/A | #N/A | 1 | #N/A | #N/A | #N/A | #N/A | #N/A | #N/A | #N/A | #N/A | #N/A | #N/A | [14 empty] | #N/A
0.59837 | #N/A | #N/A | #N/A | #N/A | 1 | #N/A | #N/A | #N/A | #N/A | #N/A | #N/A | #N/A | #N/A | #N/A | #N/A | [14 empty] | #N/A
0.2266 | #N/A | #N/A | #N/A | #N/A | 1 | #N/A | #N/A | #N/A | #N/A | #N/A | #N/A | #N/A | #N/A | #N/A | #N/A | [14 empty] | #N/A
0.032112 | #N/A | #N/A | #N/A | #N/A | 1 | #N/A | #N/A | #N/A | #N/A | #N/A | #N/A | #N/A | #N/A | #N/A | #N/A | [14 empty] | #N/A
0.28124 | #N/A | #N/A | #N/A | #N/A | 1 | #N/A | #N/A | #N/A | #N/A | #N/A | #N/A | #N/A | #N/A | #N/A | #N/A | [14 empty] | #N/A
0.97981 | #N/A | #N/A | #N/A | #N/A | 1 | #N/A | #N/A | #N/A | #N/A | #N/A | #N/A | #N/A | #N/A | #N/A | #N/A | [14 empty] | #N/A
0.8141 | #N/A | #N/A | #N/A | #N/A | 1 | #N/A | #N/A | #N/A | #N/A | #N/A | #N/A | #N/A | #N/A | #N/A | #N/A | [14 empty] | #N/A
0.23749 | #N/A | #N/A | #N/A | #N/A | 1 | #N/A | #N/A | #N/A | #N/A | #N/A | #N/A | #N/A | #N/A | #N/A | #N/A | [14 empty] | #N/A
0.00052683 | #N/A | #N/A | #N/A | #N/A | 1 | #N/A | #N/A | #N/A | #N/A | #N/A | #N/A | #N/A | #N/A | #N/A | #N/A | [14 empty] | #N/A
0.91938 | #N/A | #N/A | #N/A | #N/A | 1 | #N/A | #N/A | #N/A | #N/A | #N/A | #N/A | #N/A | #N/A | #N/A | #N/A | [14 empty] | #N/A
0.13039 | #N/A | #N/A | #N/A | #N/A | 1 | #N/A | #N/A | #N/A | #N/A | #N/A | #N/A | #N/A | #N/A | #N/A | #N/A | [14 empty] | #N/A
0.70526 | #N/A | #N/A | #N/A | #N/A | 1 | #N/A | #N/A | #N/A | #N/A | #N/A | #N/A | #N/A | #N/A | #N/A | #N/A | [14 empty] | #N/A
0.34721 | #N/A | #N/A | #N/A | #N/A | 1 | #N/A | #N/A | #N/A | #N/A | #N/A | #N/A | #N/A | #N/A | #N/A | #N/A | [14 empty] | #N/A
0.9003 | #N/A | #N/A | #N/A | #N/A | 1 | #N/A | #N/A | #N/A | #N/A | #N/A | #N/A | #N/A | #N/A | #N/A | #N/A | [14 empty] | #N/A
0.16375 | #N/A | #N/A | #N/A | #N/A | 1 | #N/A | #N/A | #N/A | #N/A | #N/A | #N/A | #N/A | #N/A | #N/A | #N/A | [14 empty] | #N/A
0.58677 | #N/A | #N/A | #N/A | #N/A | 1 | #N/A | #N/A | #N/A | #N/A | #N/A | #N/A | #N/A | #N/A | #N/A | #N/A | [14 empty] | #N/A
0.19364 | #N/A | #N/A | #N/A | #N/A | 1 | #N/A | #N/A | #N/A | #N/A | #N/A | #N/A | #N/A | #N/A | #N/A | #N/A | [14 empty] | #N/A
0.23121 | #N/A | #N/A | #N/A | #N/A | 1 | #N/A | #N/A | #N/A | #N/A | #N/A | #N/A | #N/A | #N/A | #N/A | #N/A | [14 empty] | #N/A
0.53043 | #N/A | #N/A | #N/A | #N/A | 1 | #N/A | #N/A | #N/A | #N/A | #N/A | #N/A | #N/A | #N/A | #N/A | #N/A | [14 empty] | #N/A
0.98866 | #N/A | #N/A | #N/A | #N/A | 1 | #N/A | #N/A | #N/A | #N/A | #N/A | #N/A | #N/A | #N/A | #N/A | #N/A | [14 empty] | #N/A
0.53296 | #N/A | #N/A | #N/A | #N/A | 1 | #N/A | #N/A | #N/A | #N/A | #N/A | #N/A | #N/A | #N/A | #N/A | #N/A | [14 empty] | #N/A
0.40873 | #N/A | #N/A | #N/A | #N/A | 1 | #N/A | #N/A | #N/A | #N/A | #N/A | #N/A | #N/A | #N/A | #N/A | #N/A | [14 empty] | #N/A
0.71845 | #N/A | #N/A | #N/A | #N/A | 1 | #N/A | #N/A | #N/A | #N/A | #N/A | #N/A | #N/A | #N/A | #N/A | #N/A | [14 empty] | #N/A
0.58207 | #N/A | #N/A | #N/A | #N/A | 1 | #N/A | #N/A | #N/A | #N/A | #N/A | #N/A | #N/A | #N/A | #N/A | #N/A | [14 empty] | #N/A
0.87429 | #N/A | #N/A | #N/A | #N/A | 1 | #N/A | #N/A | #N/A | #N/A | #N/A | #N/A | #N/A | #N/A | #N/A | #N/A | [14 empty] | #N/A
0.41964 | #N/A | #N/A | #N/A | #N/A | 1 | #N/A | #N/A | #N/A | #N/A | #N/A | #N/A | #N/A | #N/A | #N/A | #N/A | [14 empty] | #N/A
Note on W6: Ashutosh Patwardhan: Fit without constant term as x^0 is included in x_set.

## Training Set 4
TRAINING SET
rand | index | x_train | y_train | y_train_clean | x^0 | x^1 | x^2 | x^3 | x^4 | x^5 | x^6 | x^7 | x^8 | x^9 | x^10 | order | train_set_size | [12 empty] | y_pred | train MSE | train MSE clean
0.28503 | 286 | -1.575 | 1.3249 | 0.040613 | 1 | -1.575 | 2.4806 | -3.907 | 6.1535 | -9.6918 | 15.2645 | -24.0416 | 37.8656 | -59.6383 | 93.9303 | 10 | 20 |  | -0.20651 | -0.82368 | 1.0334 | 5.9616 | -1.8847 | -15.1246 | 2.9393 | 13.9211 | -3.2152 | -1.1306 | 0.069495 | 0.9143 | 0.32216 | 0.64746
0.060031 | 61 | -2.7 | 13.5385 | 11.4985 | 1 | -2.7 | 7.29 | -19.683 | 53.1441 | -143.4891 | 387.4205 | -1046.0353 | 2824.2954 | -7625.5975 | 20589.1132 |  |  |  | 0.26055 | 1.4711 | 1.4914 | 6.2106 | 9.4824 | 9.0245 | 13.1919 | 7.4929 | 5.2235 | 1.9209 | 0.64186 | 13.5343
0.83774 | 838 | 1.185 | 1.2787 | 0.21319 | 1 | 1.185 | 1.4042 | 1.664 | 1.9718 | 2.3366 | 2.7689 | 3.2812 | 3.8882 | 4.6075 | 5.4599 |  |  |  | 0.98096 | 0.84612 | #N/A | #N/A | #N/A | #N/A | #N/A | #N/A | #N/A | #N/A | #N/A | 1.2723
0.52926 | 530 | -0.355 | 0.27639 | -0.92963 | 1 | -0.355 | 0.12603 | -0.044739 | 0.015882 | -0.0056382 | 0.0020016 | -0.00071056 | 0.00025225 | -8.9548e-05 | 3.1789e-05 |  |  |  | 42.1546 | 9 | #N/A | #N/A | #N/A | #N/A | #N/A | #N/A | #N/A | #N/A | #N/A | -0.43287
0.91728 | 918 | 1.585 | 1.3147 | -0.0058212 | 1 | 1.585 | 2.5122 | 3.9819 | 6.3113 | 10.0034 | 15.8553 | 25.1307 | 39.8322 | 63.134 | 100.0674 |  |  |  | 331.9721 | 6.4433 | #N/A | #N/A | #N/A | #N/A | #N/A | #N/A | #N/A | #N/A | #N/A | 1.3155
0.37625 | 377 | -1.12 | -3.4567 | -2.4038 | 1 | -1.12 | 1.2544 | -1.4049 | 1.5735 | -1.7623 | 1.9738 | -2.2107 | 2.476 | -2.7731 | 3.1058 | [14 empty] | -3.6737
0.69155 | 692 | 0.455 | 0.65939 | 0.5009 | 1 | 0.455 | 0.20702 | 0.094196 | 0.042859 | 0.019501 | 0.008873 | 0.0040372 | 0.0018369 | 0.0008358 | 0.00038029 |  |  | power | 0 | 1 | 2 | 3 | 4 | 5 | 6 | 7 | 8 | 9 | 10 | 0.040282
0.6986 | 699 | 0.49 | 0.52491 | 0.50878 | 1 | 0.49 | 0.2401 | 0.11765 | 0.057648 | 0.028248 | 0.013841 | 0.0067822 | 0.0033233 | 0.0016284 | 0.00079792 |  |  | coeff | 0.069495 | -1.1306 | -3.2152 | 13.9211 | 2.9393 | -15.1246 | -1.8847 | 5.9616 | 1.0334 | -0.82368 | -0.20651 | 0.13983
0.47669 | 477 | -0.62 | -3.0474 | -1.7581 | 1 | -0.62 | 0.3844 | -0.23833 | 0.14776 | -0.091613 | 0.0568 | -0.035216 | 0.021834 | -0.013537 | 0.008393 |  |  | stderr | 0.64186 | 1.9209 | 5.2235 | 7.4929 | 13.1919 | 9.0245 | 9.4824 | 6.2106 | 1.4914 | 1.4711 | 0.26055 | -2.2483
0.71081 | 711 | 0.55 | -0.713 | 0.51418 | 1 | 0.55 | 0.3025 | 0.16637 | 0.091506 | 0.050328 | 0.027681 | 0.015224 | 0.0083734 | 0.0046054 | 0.002533 |  |  | t-stat | 0.10827 | -0.58858 | -0.61552 | 1.8579 | 0.22281 | -1.676 | -0.19876 | 0.95991 | 0.69289 | -0.5599 | -0.79259 | 0.3419
0.73653 | 737 | 0.68 | 0.61852 | 0.4954 | 1 | 0.68 | 0.4624 | 0.31443 | 0.21381 | 0.14539 | 0.098867 | 0.06723 | 0.045716 | 0.031087 | 0.021139 | [14 empty] | 0.8524
0.48472 | 485 | -0.58 | -2.0425 | -1.6374 | 1 | -0.58 | 0.3364 | -0.19511 | 0.11316 | -0.065636 | 0.038069 | -0.02208 | 0.012806 | -0.0074277 | 0.004308 | [14 empty] | -1.9321
0.52081 | 521 | -0.4 | 0.30803 | -1.0702 | 1 | -0.4 | 0.16 | -0.064 | 0.0256 | -0.01024 | 0.004096 | -0.0016384 | 0.00065536 | -0.00026214 | 0.00010486 | [14 empty] | -0.67014
0.49448 | 495 | -0.53 | -1.733 | -1.4821 | 1 | -0.53 | 0.2809 | -0.14888 | 0.078905 | -0.04182 | 0.022164 | -0.011747 | 0.006226 | -0.0032998 | 0.0017489 | [14 empty] | -1.5455
0.24821 | 249 | -1.76 | 2.3185 | 2.1474 | 1 | -1.76 | 3.0976 | -5.4518 | 9.5951 | -16.8874 | 29.7219 | -52.3105 | 92.0664 | -162.0369 | 285.185 | [14 empty] | 1.6629
0.26322 | 264 | -1.685 | 0.46815 | 1.221 | 1 | -1.685 | 2.8392 | -4.7841 | 8.0612 | -13.5831 | 22.8876 | -38.5655 | 64.9829 | -109.4962 | 184.5011 | [14 empty] | 1.57
0.58672 | 587 | -0.07 | -0.15587 | -0.14966 | 1 | -0.07 | 0.0049 | -0.000343 | 2.401e-05 | -1.6807e-06 | 1.1765e-07 | -8.2354e-09 | 5.7648e-10 | -4.0354e-11 | 2.8248e-12 | [14 empty] | 0.1282
0.088791 | 89 | -2.56 | 10.6012 | 11.876 | 1 | -2.56 | 6.5536 | -16.7772 | 42.9497 | -109.9512 | 281.475 | -720.5759 | 1844.6744 | -4722.3665 | 12089.2582 | [14 empty] | 10.6102
0.57107 | 572 | -0.145 | -0.54078 | -0.33057 | 1 | -0.145 | 0.021025 | -0.0030486 | 0.00044205 | -6.4097e-05 | 9.2941e-06 | -1.3476e-06 | 1.9541e-07 | -2.8334e-08 | 4.1085e-09 | [14 empty] | 0.12563
0.73204 | 733 | 0.66 | 1.235 | 0.50068 | 1 | 0.66 | 0.4356 | 0.2875 | 0.18975 | 0.12523 | 0.082654 | 0.054552 | 0.036004 | 0.023763 | 0.015683 | [14 empty] | 0.77248
0.69532 | #N/A | #N/A | #N/A | #N/A | 1 | #N/A | #N/A | #N/A | #N/A | #N/A | #N/A | #N/A | #N/A | #N/A | #N/A | [14 empty] | #N/A
0.29777 | #N/A | #N/A | #N/A | #N/A | 1 | #N/A | #N/A | #N/A | #N/A | #N/A | #N/A | #N/A | #N/A | #N/A | #N/A | [14 empty] | #N/A
0.21941 | #N/A | #N/A | #N/A | #N/A | 1 | #N/A | #N/A | #N/A | #N/A | #N/A | #N/A | #N/A | #N/A | #N/A | #N/A | [14 empty] | #N/A
0.8862 | #N/A | #N/A | #N/A | #N/A | 1 | #N/A | #N/A | #N/A | #N/A | #N/A | #N/A | #N/A | #N/A | #N/A | #N/A | [14 empty] | #N/A
0.49195 | #N/A | #N/A | #N/A | #N/A | 1 | #N/A | #N/A | #N/A | #N/A | #N/A | #N/A | #N/A | #N/A | #N/A | #N/A | [14 empty] | #N/A
0.38262 | #N/A | #N/A | #N/A | #N/A | 1 | #N/A | #N/A | #N/A | #N/A | #N/A | #N/A | #N/A | #N/A | #N/A | #N/A | [14 empty] | #N/A
0.10454 | #N/A | #N/A | #N/A | #N/A | 1 | #N/A | #N/A | #N/A | #N/A | #N/A | #N/A | #N/A | #N/A | #N/A | #N/A | [14 empty] | #N/A
0.90672 | #N/A | #N/A | #N/A | #N/A | 1 | #N/A | #N/A | #N/A | #N/A | #N/A | #N/A | #N/A | #N/A | #N/A | #N/A | [14 empty] | #N/A
0.73368 | #N/A | #N/A | #N/A | #N/A | 1 | #N/A | #N/A | #N/A | #N/A | #N/A | #N/A | #N/A | #N/A | #N/A | #N/A | [14 empty] | #N/A
0.031339 | #N/A | #N/A | #N/A | #N/A | 1 | #N/A | #N/A | #N/A | #N/A | #N/A | #N/A | #N/A | #N/A | #N/A | #N/A | [14 empty] | #N/A
0.32677 | #N/A | #N/A | #N/A | #N/A | 1 | #N/A | #N/A | #N/A | #N/A | #N/A | #N/A | #N/A | #N/A | #N/A | #N/A | [14 empty] | #N/A
0.94676 | #N/A | #N/A | #N/A | #N/A | 1 | #N/A | #N/A | #N/A | #N/A | #N/A | #N/A | #N/A | #N/A | #N/A | #N/A | [14 empty] | #N/A
0.026537 | #N/A | #N/A | #N/A | #N/A | 1 | #N/A | #N/A | #N/A | #N/A | #N/A | #N/A | #N/A | #N/A | #N/A | #N/A | [14 empty] | #N/A
0.10736 | #N/A | #N/A | #N/A | #N/A | 1 | #N/A | #N/A | #N/A | #N/A | #N/A | #N/A | #N/A | #N/A | #N/A | #N/A | [14 empty] | #N/A
0.43939 | #N/A | #N/A | #N/A | #N/A | 1 | #N/A | #N/A | #N/A | #N/A | #N/A | #N/A | #N/A | #N/A | #N/A | #N/A | [14 empty] | #N/A
0.98472 | #N/A | #N/A | #N/A | #N/A | 1 | #N/A | #N/A | #N/A | #N/A | #N/A | #N/A | #N/A | #N/A | #N/A | #N/A | [14 empty] | #N/A
0.086079 | #N/A | #N/A | #N/A | #N/A | 1 | #N/A | #N/A | #N/A | #N/A | #N/A | #N/A | #N/A | #N/A | #N/A | #N/A | [14 empty] | #N/A
0.44095 | #N/A | #N/A | #N/A | #N/A | 1 | #N/A | #N/A | #N/A | #N/A | #N/A | #N/A | #N/A | #N/A | #N/A | #N/A | [14 empty] | #N/A
0.68748 | #N/A | #N/A | #N/A | #N/A | 1 | #N/A | #N/A | #N/A | #N/A | #N/A | #N/A | #N/A | #N/A | #N/A | #N/A | [14 empty] | #N/A
0.41599 | #N/A | #N/A | #N/A | #N/A | 1 | #N/A | #N/A | #N/A | #N/A | #N/A | #N/A | #N/A | #N/A | #N/A | #N/A | [14 empty] | #N/A
0.43266 | #N/A | #N/A | #N/A | #N/A | 1 | #N/A | #N/A | #N/A | #N/A | #N/A | #N/A | #N/A | #N/A | #N/A | #N/A | [14 empty] | #N/A
0.57421 | #N/A | #N/A | #N/A | #N/A | 1 | #N/A | #N/A | #N/A | #N/A | #N/A | #N/A | #N/A | #N/A | #N/A | #N/A | [14 empty] | #N/A
0.24737 | #N/A | #N/A | #N/A | #N/A | 1 | #N/A | #N/A | #N/A | #N/A | #N/A | #N/A | #N/A | #N/A | #N/A | #N/A | [14 empty] | #N/A
0.98386 | #N/A | #N/A | #N/A | #N/A | 1 | #N/A | #N/A | #N/A | #N/A | #N/A | #N/A | #N/A | #N/A | #N/A | #N/A | [14 empty] | #N/A
0.77415 | #N/A | #N/A | #N/A | #N/A | 1 | #N/A | #N/A | #N/A | #N/A | #N/A | #N/A | #N/A | #N/A | #N/A | #N/A | [14 empty] | #N/A
0.18031 | #N/A | #N/A | #N/A | #N/A | 1 | #N/A | #N/A | #N/A | #N/A | #N/A | #N/A | #N/A | #N/A | #N/A | #N/A | [14 empty] | #N/A
0.82061 | #N/A | #N/A | #N/A | #N/A | 1 | #N/A | #N/A | #N/A | #N/A | #N/A | #N/A | #N/A | #N/A | #N/A | #N/A | [14 empty] | #N/A
0.040984 | #N/A | #N/A | #N/A | #N/A | 1 | #N/A | #N/A | #N/A | #N/A | #N/A | #N/A | #N/A | #N/A | #N/A | #N/A | [14 empty] | #N/A
0.63044 | #N/A | #N/A | #N/A | #N/A | 1 | #N/A | #N/A | #N/A | #N/A | #N/A | #N/A | #N/A | #N/A | #N/A | #N/A | [14 empty] | #N/A
0.20714 | #N/A | #N/A | #N/A | #N/A | 1 | #N/A | #N/A | #N/A | #N/A | #N/A | #N/A | #N/A | #N/A | #N/A | #N/A | [14 empty] | #N/A
0.71828 | #N/A | #N/A | #N/A | #N/A | 1 | #N/A | #N/A | #N/A | #N/A | #N/A | #N/A | #N/A | #N/A | #N/A | #N/A | [14 empty] | #N/A
0.27241 | #N/A | #N/A | #N/A | #N/A | 1 | #N/A | #N/A | #N/A | #N/A | #N/A | #N/A | #N/A | #N/A | #N/A | #N/A | [14 empty] | #N/A
0.91041 | #N/A | #N/A | #N/A | #N/A | 1 | #N/A | #N/A | #N/A | #N/A | #N/A | #N/A | #N/A | #N/A | #N/A | #N/A | [14 empty] | #N/A
0.1299 | #N/A | #N/A | #N/A | #N/A | 1 | #N/A | #N/A | #N/A | #N/A | #N/A | #N/A | #N/A | #N/A | #N/A | #N/A | [14 empty] | #N/A
0.1227 | #N/A | #N/A | #N/A | #N/A | 1 | #N/A | #N/A | #N/A | #N/A | #N/A | #N/A | #N/A | #N/A | #N/A | #N/A | [14 empty] | #N/A
0.75205 | #N/A | #N/A | #N/A | #N/A | 1 | #N/A | #N/A | #N/A | #N/A | #N/A | #N/A | #N/A | #N/A | #N/A | #N/A | [14 empty] | #N/A
0.91467 | #N/A | #N/A | #N/A | #N/A | 1 | #N/A | #N/A | #N/A | #N/A | #N/A | #N/A | #N/A | #N/A | #N/A | #N/A | [14 empty] | #N/A
0.18869 | #N/A | #N/A | #N/A | #N/A | 1 | #N/A | #N/A | #N/A | #N/A | #N/A | #N/A | #N/A | #N/A | #N/A | #N/A | [14 empty] | #N/A
0.8375 | #N/A | #N/A | #N/A | #N/A | 1 | #N/A | #N/A | #N/A | #N/A | #N/A | #N/A | #N/A | #N/A | #N/A | #N/A | [14 empty] | #N/A
0.081804 | #N/A | #N/A | #N/A | #N/A | 1 | #N/A | #N/A | #N/A | #N/A | #N/A | #N/A | #N/A | #N/A | #N/A | #N/A | [14 empty] | #N/A
0.61414 | #N/A | #N/A | #N/A | #N/A | 1 | #N/A | #N/A | #N/A | #N/A | #N/A | #N/A | #N/A | #N/A | #N/A | #N/A | [14 empty] | #N/A
0.052647 | #N/A | #N/A | #N/A | #N/A | 1 | #N/A | #N/A | #N/A | #N/A | #N/A | #N/A | #N/A | #N/A | #N/A | #N/A | [14 empty] | #N/A
0.89858 | #N/A | #N/A | #N/A | #N/A | 1 | #N/A | #N/A | #N/A | #N/A | #N/A | #N/A | #N/A | #N/A | #N/A | #N/A | [14 empty] | #N/A
0.67438 | #N/A | #N/A | #N/A | #N/A | 1 | #N/A | #N/A | #N/A | #N/A | #N/A | #N/A | #N/A | #N/A | #N/A | #N/A | [14 empty] | #N/A
0.63158 | #N/A | #N/A | #N/A | #N/A | 1 | #N/A | #N/A | #N/A | #N/A | #N/A | #N/A | #N/A | #N/A | #N/A | #N/A | [14 empty] | #N/A
0.67304 | #N/A | #N/A | #N/A | #N/A | 1 | #N/A | #N/A | #N/A | #N/A | #N/A | #N/A | #N/A | #N/A | #N/A | #N/A | [14 empty] | #N/A
0.16608 | #N/A | #N/A | #N/A | #N/A | 1 | #N/A | #N/A | #N/A | #N/A | #N/A | #N/A | #N/A | #N/A | #N/A | #N/A | [14 empty] | #N/A
0.022379 | #N/A | #N/A | #N/A | #N/A | 1 | #N/A | #N/A | #N/A | #N/A | #N/A | #N/A | #N/A | #N/A | #N/A | #N/A | [14 empty] | #N/A
0.82687 | #N/A | #N/A | #N/A | #N/A | 1 | #N/A | #N/A | #N/A | #N/A | #N/A | #N/A | #N/A | #N/A | #N/A | #N/A | [14 empty] | #N/A
0.030411 | #N/A | #N/A | #N/A | #N/A | 1 | #N/A | #N/A | #N/A | #N/A | #N/A | #N/A | #N/A | #N/A | #N/A | #N/A | [14 empty] | #N/A
0.96721 | #N/A | #N/A | #N/A | #N/A | 1 | #N/A | #N/A | #N/A | #N/A | #N/A | #N/A | #N/A | #N/A | #N/A | #N/A | [14 empty] | #N/A
0.5547 | #N/A | #N/A | #N/A | #N/A | 1 | #N/A | #N/A | #N/A | #N/A | #N/A | #N/A | #N/A | #N/A | #N/A | #N/A | [14 empty] | #N/A
0.33373 | #N/A | #N/A | #N/A | #N/A | 1 | #N/A | #N/A | #N/A | #N/A | #N/A | #N/A | #N/A | #N/A | #N/A | #N/A | [14 empty] | #N/A
0.55275 | #N/A | #N/A | #N/A | #N/A | 1 | #N/A | #N/A | #N/A | #N/A | #N/A | #N/A | #N/A | #N/A | #N/A | #N/A | [14 empty] | #N/A
0.45787 | #N/A | #N/A | #N/A | #N/A | 1 | #N/A | #N/A | #N/A | #N/A | #N/A | #N/A | #N/A | #N/A | #N/A | #N/A | [14 empty] | #N/A
0.80779 | #N/A | #N/A | #N/A | #N/A | 1 | #N/A | #N/A | #N/A | #N/A | #N/A | #N/A | #N/A | #N/A | #N/A | #N/A | [14 empty] | #N/A
0.8173 | #N/A | #N/A | #N/A | #N/A | 1 | #N/A | #N/A | #N/A | #N/A | #N/A | #N/A | #N/A | #N/A | #N/A | #N/A | [14 empty] | #N/A
0.81857 | #N/A | #N/A | #N/A | #N/A | 1 | #N/A | #N/A | #N/A | #N/A | #N/A | #N/A | #N/A | #N/A | #N/A | #N/A | [14 empty] | #N/A
0.96811 | #N/A | #N/A | #N/A | #N/A | 1 | #N/A | #N/A | #N/A | #N/A | #N/A | #N/A | #N/A | #N/A | #N/A | #N/A | [14 empty] | #N/A
0.58383 | #N/A | #N/A | #N/A | #N/A | 1 | #N/A | #N/A | #N/A | #N/A | #N/A | #N/A | #N/A | #N/A | #N/A | #N/A | [14 empty] | #N/A
0.93235 | #N/A | #N/A | #N/A | #N/A | 1 | #N/A | #N/A | #N/A | #N/A | #N/A | #N/A | #N/A | #N/A | #N/A | #N/A | [14 empty] | #N/A
0.67596 | #N/A | #N/A | #N/A | #N/A | 1 | #N/A | #N/A | #N/A | #N/A | #N/A | #N/A | #N/A | #N/A | #N/A | #N/A | [14 empty] | #N/A
0.0076791 | #N/A | #N/A | #N/A | #N/A | 1 | #N/A | #N/A | #N/A | #N/A | #N/A | #N/A | #N/A | #N/A | #N/A | #N/A | [14 empty] | #N/A
0.10486 | #N/A | #N/A | #N/A | #N/A | 1 | #N/A | #N/A | #N/A | #N/A | #N/A | #N/A | #N/A | #N/A | #N/A | #N/A | [14 empty] | #N/A
0.58488 | #N/A | #N/A | #N/A | #N/A | 1 | #N/A | #N/A | #N/A | #N/A | #N/A | #N/A | #N/A | #N/A | #N/A | #N/A | [14 empty] | #N/A
0.92707 | #N/A | #N/A | #N/A | #N/A | 1 | #N/A | #N/A | #N/A | #N/A | #N/A | #N/A | #N/A | #N/A | #N/A | #N/A | [14 empty] | #N/A
0.73363 | #N/A | #N/A | #N/A | #N/A | 1 | #N/A | #N/A | #N/A | #N/A | #N/A | #N/A | #N/A | #N/A | #N/A | #N/A | [14 empty] | #N/A
0.63222 | #N/A | #N/A | #N/A | #N/A | 1 | #N/A | #N/A | #N/A | #N/A | #N/A | #N/A | #N/A | #N/A | #N/A | #N/A | [14 empty] | #N/A
0.40777 | #N/A | #N/A | #N/A | #N/A | 1 | #N/A | #N/A | #N/A | #N/A | #N/A | #N/A | #N/A | #N/A | #N/A | #N/A | [14 empty] | #N/A
0.41667 | #N/A | #N/A | #N/A | #N/A | 1 | #N/A | #N/A | #N/A | #N/A | #N/A | #N/A | #N/A | #N/A | #N/A | #N/A | [14 empty] | #N/A
0.63575 | #N/A | #N/A | #N/A | #N/A | 1 | #N/A | #N/A | #N/A | #N/A | #N/A | #N/A | #N/A | #N/A | #N/A | #N/A | [14 empty] | #N/A
0.70082 | #N/A | #N/A | #N/A | #N/A | 1 | #N/A | #N/A | #N/A | #N/A | #N/A | #N/A | #N/A | #N/A | #N/A | #N/A | [14 empty] | #N/A
0.70208 | #N/A | #N/A | #N/A | #N/A | 1 | #N/A | #N/A | #N/A | #N/A | #N/A | #N/A | #N/A | #N/A | #N/A | #N/A | [14 empty] | #N/A
0.32671 | #N/A | #N/A | #N/A | #N/A | 1 | #N/A | #N/A | #N/A | #N/A | #N/A | #N/A | #N/A | #N/A | #N/A | #N/A | [14 empty] | #N/A
0.053829 | #N/A | #N/A | #N/A | #N/A | 1 | #N/A | #N/A | #N/A | #N/A | #N/A | #N/A | #N/A | #N/A | #N/A | #N/A | [14 empty] | #N/A
0.063677 | #N/A | #N/A | #N/A | #N/A | 1 | #N/A | #N/A | #N/A | #N/A | #N/A | #N/A | #N/A | #N/A | #N/A | #N/A | [14 empty] | #N/A
0.84956 | #N/A | #N/A | #N/A | #N/A | 1 | #N/A | #N/A | #N/A | #N/A | #N/A | #N/A | #N/A | #N/A | #N/A | #N/A | [14 empty] | #N/A
0.33726 | #N/A | #N/A | #N/A | #N/A | 1 | #N/A | #N/A | #N/A | #N/A | #N/A | #N/A | #N/A | #N/A | #N/A | #N/A | [14 empty] | #N/A
0.064353 | #N/A | #N/A | #N/A | #N/A | 1 | #N/A | #N/A | #N/A | #N/A | #N/A | #N/A | #N/A | #N/A | #N/A | #N/A | [14 empty] | #N/A
0.057387 | #N/A | #N/A | #N/A | #N/A | 1 | #N/A | #N/A | #N/A | #N/A | #N/A | #N/A | #N/A | #N/A | #N/A | #N/A | [14 empty] | #N/A
0.97896 | #N/A | #N/A | #N/A | #N/A | 1 | #N/A | #N/A | #N/A | #N/A | #N/A | #N/A | #N/A | #N/A | #N/A | #N/A | [14 empty] | #N/A
0.43125 | #N/A | #N/A | #N/A | #N/A | 1 | #N/A | #N/A | #N/A | #N/A | #N/A | #N/A | #N/A | #N/A | #N/A | #N/A | [14 empty] | #N/A
0.38895 | #N/A | #N/A | #N/A | #N/A | 1 | #N/A | #N/A | #N/A | #N/A | #N/A | #N/A | #N/A | #N/A | #N/A | #N/A | [14 empty] | #N/A
0.17793 | #N/A | #N/A | #N/A | #N/A | 1 | #N/A | #N/A | #N/A | #N/A | #N/A | #N/A | #N/A | #N/A | #N/A | #N/A | [14 empty] | #N/A
0.20196 | #N/A | #N/A | #N/A | #N/A | 1 | #N/A | #N/A | #N/A | #N/A | #N/A | #N/A | #N/A | #N/A | #N/A | #N/A | [14 empty] | #N/A
0.89968 | #N/A | #N/A | #N/A | #N/A | 1 | #N/A | #N/A | #N/A | #N/A | #N/A | #N/A | #N/A | #N/A | #N/A | #N/A | [14 empty] | #N/A
0.33046 | #N/A | #N/A | #N/A | #N/A | 1 | #N/A | #N/A | #N/A | #N/A | #N/A | #N/A | #N/A | #N/A | #N/A | #N/A | [14 empty] | #N/A
0.58014 | #N/A | #N/A | #N/A | #N/A | 1 | #N/A | #N/A | #N/A | #N/A | #N/A | #N/A | #N/A | #N/A | #N/A | #N/A | [14 empty] | #N/A
0.72157 | #N/A | #N/A | #N/A | #N/A | 1 | #N/A | #N/A | #N/A | #N/A | #N/A | #N/A | #N/A | #N/A | #N/A | #N/A | [14 empty] | #N/A
0.41152 | #N/A | #N/A | #N/A | #N/A | 1 | #N/A | #N/A | #N/A | #N/A | #N/A | #N/A | #N/A | #N/A | #N/A | #N/A | [14 empty] | #N/A
0.31179 | #N/A | #N/A | #N/A | #N/A | 1 | #N/A | #N/A | #N/A | #N/A | #N/A | #N/A | #N/A | #N/A | #N/A | #N/A | [14 empty] | #N/A
0.40059 | #N/A | #N/A | #N/A | #N/A | 1 | #N/A | #N/A | #N/A | #N/A | #N/A | #N/A | #N/A | #N/A | #N/A | #N/A | [14 empty] | #N/A
0.66576 | #N/A | #N/A | #N/A | #N/A | 1 | #N/A | #N/A | #N/A | #N/A | #N/A | #N/A | #N/A | #N/A | #N/A | #N/A | [14 empty] | #N/A
0.14151 | #N/A | #N/A | #N/A | #N/A | 1 | #N/A | #N/A | #N/A | #N/A | #N/A | #N/A | #N/A | #N/A | #N/A | #N/A | [14 empty] | #N/A
0.50171 | #N/A | #N/A | #N/A | #N/A | 1 | #N/A | #N/A | #N/A | #N/A | #N/A | #N/A | #N/A | #N/A | #N/A | #N/A | [14 empty] | #N/A
0.17317 | #N/A | #N/A | #N/A | #N/A | 1 | #N/A | #N/A | #N/A | #N/A | #N/A | #N/A | #N/A | #N/A | #N/A | #N/A | [14 empty] | #N/A
0.16982 | #N/A | #N/A | #N/A | #N/A | 1 | #N/A | #N/A | #N/A | #N/A | #N/A | #N/A | #N/A | #N/A | #N/A | #N/A | [14 empty] | #N/A
0.59884 | #N/A | #N/A | #N/A | #N/A | 1 | #N/A | #N/A | #N/A | #N/A | #N/A | #N/A | #N/A | #N/A | #N/A | #N/A | [14 empty] | #N/A
0.92436 | #N/A | #N/A | #N/A | #N/A | 1 | #N/A | #N/A | #N/A | #N/A | #N/A | #N/A | #N/A | #N/A | #N/A | #N/A | [14 empty] | #N/A
0.24594 | #N/A | #N/A | #N/A | #N/A | 1 | #N/A | #N/A | #N/A | #N/A | #N/A | #N/A | #N/A | #N/A | #N/A | #N/A | [14 empty] | #N/A
0.98171 | #N/A | #N/A | #N/A | #N/A | 1 | #N/A | #N/A | #N/A | #N/A | #N/A | #N/A | #N/A | #N/A | #N/A | #N/A | [14 empty] | #N/A
0.77876 | #N/A | #N/A | #N/A | #N/A | 1 | #N/A | #N/A | #N/A | #N/A | #N/A | #N/A | #N/A | #N/A | #N/A | #N/A | [14 empty] | #N/A
0.26784 | #N/A | #N/A | #N/A | #N/A | 1 | #N/A | #N/A | #N/A | #N/A | #N/A | #N/A | #N/A | #N/A | #N/A | #N/A | [14 empty] | #N/A
0.074647 | #N/A | #N/A | #N/A | #N/A | 1 | #N/A | #N/A | #N/A | #N/A | #N/A | #N/A | #N/A | #N/A | #N/A | #N/A | [14 empty] | #N/A
0.55618 | #N/A | #N/A | #N/A | #N/A | 1 | #N/A | #N/A | #N/A | #N/A | #N/A | #N/A | #N/A | #N/A | #N/A | #N/A | [14 empty] | #N/A
0.92513 | #N/A | #N/A | #N/A | #N/A | 1 | #N/A | #N/A | #N/A | #N/A | #N/A | #N/A | #N/A | #N/A | #N/A | #N/A | [14 empty] | #N/A
0.52121 | #N/A | #N/A | #N/A | #N/A | 1 | #N/A | #N/A | #N/A | #N/A | #N/A | #N/A | #N/A | #N/A | #N/A | #N/A | [14 empty] | #N/A
0.48966 | #N/A | #N/A | #N/A | #N/A | 1 | #N/A | #N/A | #N/A | #N/A | #N/A | #N/A | #N/A | #N/A | #N/A | #N/A | [14 empty] | #N/A
0.17983 | #N/A | #N/A | #N/A | #N/A | 1 | #N/A | #N/A | #N/A | #N/A | #N/A | #N/A | #N/A | #N/A | #N/A | #N/A | [14 empty] | #N/A
0.58111 | #N/A | #N/A | #N/A | #N/A | 1 | #N/A | #N/A | #N/A | #N/A | #N/A | #N/A | #N/A | #N/A | #N/A | #N/A | [14 empty] | #N/A
0.54181 | #N/A | #N/A | #N/A | #N/A | 1 | #N/A | #N/A | #N/A | #N/A | #N/A | #N/A | #N/A | #N/A | #N/A | #N/A | [14 empty] | #N/A
0.6211 | #N/A | #N/A | #N/A | #N/A | 1 | #N/A | #N/A | #N/A | #N/A | #N/A | #N/A | #N/A | #N/A | #N/A | #N/A | [14 empty] | #N/A
0.79021 | #N/A | #N/A | #N/A | #N/A | 1 | #N/A | #N/A | #N/A | #N/A | #N/A | #N/A | #N/A | #N/A | #N/A | #N/A | [14 empty] | #N/A
0.25069 | #N/A | #N/A | #N/A | #N/A | 1 | #N/A | #N/A | #N/A | #N/A | #N/A | #N/A | #N/A | #N/A | #N/A | #N/A | [14 empty] | #N/A
0.068118 | #N/A | #N/A | #N/A | #N/A | 1 | #N/A | #N/A | #N/A | #N/A | #N/A | #N/A | #N/A | #N/A | #N/A | #N/A | [14 empty] | #N/A
0.29586 | #N/A | #N/A | #N/A | #N/A | 1 | #N/A | #N/A | #N/A | #N/A | #N/A | #N/A | #N/A | #N/A | #N/A | #N/A | [14 empty] | #N/A
0.33229 | #N/A | #N/A | #N/A | #N/A | 1 | #N/A | #N/A | #N/A | #N/A | #N/A | #N/A | #N/A | #N/A | #N/A | #N/A | [14 empty] | #N/A
0.21964 | #N/A | #N/A | #N/A | #N/A | 1 | #N/A | #N/A | #N/A | #N/A | #N/A | #N/A | #N/A | #N/A | #N/A | #N/A | [14 empty] | #N/A
0.26917 | #N/A | #N/A | #N/A | #N/A | 1 | #N/A | #N/A | #N/A | #N/A | #N/A | #N/A | #N/A | #N/A | #N/A | #N/A | [14 empty] | #N/A
0.28256 | #N/A | #N/A | #N/A | #N/A | 1 | #N/A | #N/A | #N/A | #N/A | #N/A | #N/A | #N/A | #N/A | #N/A | #N/A | [14 empty] | #N/A
0.61385 | #N/A | #N/A | #N/A | #N/A | 1 | #N/A | #N/A | #N/A | #N/A | #N/A | #N/A | #N/A | #N/A | #N/A | #N/A | [14 empty] | #N/A
0.030667 | #N/A | #N/A | #N/A | #N/A | 1 | #N/A | #N/A | #N/A | #N/A | #N/A | #N/A | #N/A | #N/A | #N/A | #N/A | [14 empty] | #N/A
0.92899 | #N/A | #N/A | #N/A | #N/A | 1 | #N/A | #N/A | #N/A | #N/A | #N/A | #N/A | #N/A | #N/A | #N/A | #N/A | [14 empty] | #N/A
0.17862 | #N/A | #N/A | #N/A | #N/A | 1 | #N/A | #N/A | #N/A | #N/A | #N/A | #N/A | #N/A | #N/A | #N/A | #N/A | [14 empty] | #N/A
0.56698 | #N/A | #N/A | #N/A | #N/A | 1 | #N/A | #N/A | #N/A | #N/A | #N/A | #N/A | #N/A | #N/A | #N/A | #N/A | [14 empty] | #N/A
0.6744 | #N/A | #N/A | #N/A | #N/A | 1 | #N/A | #N/A | #N/A | #N/A | #N/A | #N/A | #N/A | #N/A | #N/A | #N/A | [14 empty] | #N/A
0.47812 | #N/A | #N/A | #N/A | #N/A | 1 | #N/A | #N/A | #N/A | #N/A | #N/A | #N/A | #N/A | #N/A | #N/A | #N/A | [14 empty] | #N/A
0.11512 | #N/A | #N/A | #N/A | #N/A | 1 | #N/A | #N/A | #N/A | #N/A | #N/A | #N/A | #N/A | #N/A | #N/A | #N/A | [14 empty] | #N/A
0.53124 | #N/A | #N/A | #N/A | #N/A | 1 | #N/A | #N/A | #N/A | #N/A | #N/A | #N/A | #N/A | #N/A | #N/A | #N/A | [14 empty] | #N/A
0.99517 | #N/A | #N/A | #N/A | #N/A | 1 | #N/A | #N/A | #N/A | #N/A | #N/A | #N/A | #N/A | #N/A | #N/A | #N/A | [14 empty] | #N/A
0.72011 | #N/A | #N/A | #N/A | #N/A | 1 | #N/A | #N/A | #N/A | #N/A | #N/A | #N/A | #N/A | #N/A | #N/A | #N/A | [14 empty] | #N/A
0.87108 | #N/A | #N/A | #N/A | #N/A | 1 | #N/A | #N/A | #N/A | #N/A | #N/A | #N/A | #N/A | #N/A | #N/A | #N/A | [14 empty] | #N/A
0.42987 | #N/A | #N/A | #N/A | #N/A | 1 | #N/A | #N/A | #N/A | #N/A | #N/A | #N/A | #N/A | #N/A | #N/A | #N/A | [14 empty] | #N/A
0.036045 | #N/A | #N/A | #N/A | #N/A | 1 | #N/A | #N/A | #N/A | #N/A | #N/A | #N/A | #N/A | #N/A | #N/A | #N/A | [14 empty] | #N/A
0.75131 | #N/A | #N/A | #N/A | #N/A | 1 | #N/A | #N/A | #N/A | #N/A | #N/A | #N/A | #N/A | #N/A | #N/A | #N/A | [14 empty] | #N/A
0.0018612 | #N/A | #N/A | #N/A | #N/A | 1 | #N/A | #N/A | #N/A | #N/A | #N/A | #N/A | #N/A | #N/A | #N/A | #N/A | [14 empty] | #N/A
0.37265 | #N/A | #N/A | #N/A | #N/A | 1 | #N/A | #N/A | #N/A | #N/A | #N/A | #N/A | #N/A | #N/A | #N/A | #N/A | [14 empty] | #N/A
0.12077 | #N/A | #N/A | #N/A | #N/A | 1 | #N/A | #N/A | #N/A | #N/A | #N/A | #N/A | #N/A | #N/A | #N/A | #N/A | [14 empty] | #N/A
0.5004 | #N/A | #N/A | #N/A | #N/A | 1 | #N/A | #N/A | #N/A | #N/A | #N/A | #N/A | #N/A | #N/A | #N/A | #N/A | [14 empty] | #N/A
0.51248 | #N/A | #N/A | #N/A | #N/A | 1 | #N/A | #N/A | #N/A | #N/A | #N/A | #N/A | #N/A | #N/A | #N/A | #N/A | [14 empty] | #N/A
0.55479 | #N/A | #N/A | #N/A | #N/A | 1 | #N/A | #N/A | #N/A | #N/A | #N/A | #N/A | #N/A | #N/A | #N/A | #N/A | [14 empty] | #N/A
0.69203 | #N/A | #N/A | #N/A | #N/A | 1 | #N/A | #N/A | #N/A | #N/A | #N/A | #N/A | #N/A | #N/A | #N/A | #N/A | [14 empty] | #N/A
0.78066 | #N/A | #N/A | #N/A | #N/A | 1 | #N/A | #N/A | #N/A | #N/A | #N/A | #N/A | #N/A | #N/A | #N/A | #N/A | [14 empty] | #N/A
0.42681 | #N/A | #N/A | #N/A | #N/A | 1 | #N/A | #N/A | #N/A | #N/A | #N/A | #N/A | #N/A | #N/A | #N/A | #N/A | [14 empty] | #N/A
0.15233 | #N/A | #N/A | #N/A | #N/A | 1 | #N/A | #N/A | #N/A | #N/A | #N/A | #N/A | #N/A | #N/A | #N/A | #N/A | [14 empty] | #N/A
0.86585 | #N/A | #N/A | #N/A | #N/A | 1 | #N/A | #N/A | #N/A | #N/A | #N/A | #N/A | #N/A | #N/A | #N/A | #N/A | [14 empty] | #N/A
0.10037 | #N/A | #N/A | #N/A | #N/A | 1 | #N/A | #N/A | #N/A | #N/A | #N/A | #N/A | #N/A | #N/A | #N/A | #N/A | [14 empty] | #N/A
0.32041 | #N/A | #N/A | #N/A | #N/A | 1 | #N/A | #N/A | #N/A | #N/A | #N/A | #N/A | #N/A | #N/A | #N/A | #N/A | [14 empty] | #N/A
0.22661 | #N/A | #N/A | #N/A | #N/A | 1 | #N/A | #N/A | #N/A | #N/A | #N/A | #N/A | #N/A | #N/A | #N/A | #N/A | [14 empty] | #N/A
0.14695 | #N/A | #N/A | #N/A | #N/A | 1 | #N/A | #N/A | #N/A | #N/A | #N/A | #N/A | #N/A | #N/A | #N/A | #N/A | [14 empty] | #N/A
0.54796 | #N/A | #N/A | #N/A | #N/A | 1 | #N/A | #N/A | #N/A | #N/A | #N/A | #N/A | #N/A | #N/A | #N/A | #N/A | [14 empty] | #N/A
0.77659 | #N/A | #N/A | #N/A | #N/A | 1 | #N/A | #N/A | #N/A | #N/A | #N/A | #N/A | #N/A | #N/A | #N/A | #N/A | [14 empty] | #N/A
0.88354 | #N/A | #N/A | #N/A | #N/A | 1 | #N/A | #N/A | #N/A | #N/A | #N/A | #N/A | #N/A | #N/A | #N/A | #N/A | [14 empty] | #N/A
0.15708 | #N/A | #N/A | #N/A | #N/A | 1 | #N/A | #N/A | #N/A | #N/A | #N/A | #N/A | #N/A | #N/A | #N/A | #N/A | [14 empty] | #N/A
0.034729 | #N/A | #N/A | #N/A | #N/A | 1 | #N/A | #N/A | #N/A | #N/A | #N/A | #N/A | #N/A | #N/A | #N/A | #N/A | [14 empty] | #N/A
0.057735 | #N/A | #N/A | #N/A | #N/A | 1 | #N/A | #N/A | #N/A | #N/A | #N/A | #N/A | #N/A | #N/A | #N/A | #N/A | [14 empty] | #N/A
0.14866 | #N/A | #N/A | #N/A | #N/A | 1 | #N/A | #N/A | #N/A | #N/A | #N/A | #N/A | #N/A | #N/A | #N/A | #N/A | [14 empty] | #N/A
0.039923 | #N/A | #N/A | #N/A | #N/A | 1 | #N/A | #N/A | #N/A | #N/A | #N/A | #N/A | #N/A | #N/A | #N/A | #N/A | [14 empty] | #N/A
0.37862 | #N/A | #N/A | #N/A | #N/A | 1 | #N/A | #N/A | #N/A | #N/A | #N/A | #N/A | #N/A | #N/A | #N/A | #N/A | [14 empty] | #N/A
0.68006 | #N/A | #N/A | #N/A | #N/A | 1 | #N/A | #N/A | #N/A | #N/A | #N/A | #N/A | #N/A | #N/A | #N/A | #N/A | [14 empty] | #N/A
0.54995 | #N/A | #N/A | #N/A | #N/A | 1 | #N/A | #N/A | #N/A | #N/A | #N/A | #N/A | #N/A | #N/A | #N/A | #N/A | [14 empty] | #N/A
0.031433 | #N/A | #N/A | #N/A | #N/A | 1 | #N/A | #N/A | #N/A | #N/A | #N/A | #N/A | #N/A | #N/A | #N/A | #N/A | [14 empty] | #N/A
0.99004 | #N/A | #N/A | #N/A | #N/A | 1 | #N/A | #N/A | #N/A | #N/A | #N/A | #N/A | #N/A | #N/A | #N/A | #N/A | [14 empty] | #N/A
0.70763 | #N/A | #N/A | #N/A | #N/A | 1 | #N/A | #N/A | #N/A | #N/A | #N/A | #N/A | #N/A | #N/A | #N/A | #N/A | [14 empty] | #N/A
0.40003 | #N/A | #N/A | #N/A | #N/A | 1 | #N/A | #N/A | #N/A | #N/A | #N/A | #N/A | #N/A | #N/A | #N/A | #N/A | [14 empty] | #N/A
0.71344 | #N/A | #N/A | #N/A | #N/A | 1 | #N/A | #N/A | #N/A | #N/A | #N/A | #N/A | #N/A | #N/A | #N/A | #N/A | [14 empty] | #N/A
0.36929 | #N/A | #N/A | #N/A | #N/A | 1 | #N/A | #N/A | #N/A | #N/A | #N/A | #N/A | #N/A | #N/A | #N/A | #N/A | [14 empty] | #N/A
0.17654 | #N/A | #N/A | #N/A | #N/A | 1 | #N/A | #N/A | #N/A | #N/A | #N/A | #N/A | #N/A | #N/A | #N/A | #N/A | [14 empty] | #N/A
0.0084508 | #N/A | #N/A | #N/A | #N/A | 1 | #N/A | #N/A | #N/A | #N/A | #N/A | #N/A | #N/A | #N/A | #N/A | #N/A | [14 empty] | #N/A
0.82371 | #N/A | #N/A | #N/A | #N/A | 1 | #N/A | #N/A | #N/A | #N/A | #N/A | #N/A | #N/A | #N/A | #N/A | #N/A | [14 empty] | #N/A
0.41697 | #N/A | #N/A | #N/A | #N/A | 1 | #N/A | #N/A | #N/A | #N/A | #N/A | #N/A | #N/A | #N/A | #N/A | #N/A | [14 empty] | #N/A
0.2257 | #N/A | #N/A | #N/A | #N/A | 1 | #N/A | #N/A | #N/A | #N/A | #N/A | #N/A | #N/A | #N/A | #N/A | #N/A | [14 empty] | #N/A
0.93761 | #N/A | #N/A | #N/A | #N/A | 1 | #N/A | #N/A | #N/A | #N/A | #N/A | #N/A | #N/A | #N/A | #N/A | #N/A | [14 empty] | #N/A
0.52464 | #N/A | #N/A | #N/A | #N/A | 1 | #N/A | #N/A | #N/A | #N/A | #N/A | #N/A | #N/A | #N/A | #N/A | #N/A | [14 empty] | #N/A
0.14082 | #N/A | #N/A | #N/A | #N/A | 1 | #N/A | #N/A | #N/A | #N/A | #N/A | #N/A | #N/A | #N/A | #N/A | #N/A | [14 empty] | #N/A
0.7274 | #N/A | #N/A | #N/A | #N/A | 1 | #N/A | #N/A | #N/A | #N/A | #N/A | #N/A | #N/A | #N/A | #N/A | #N/A | [14 empty] | #N/A
0.53768 | #N/A | #N/A | #N/A | #N/A | 1 | #N/A | #N/A | #N/A | #N/A | #N/A | #N/A | #N/A | #N/A | #N/A | #N/A | [14 empty] | #N/A
0.073671 | #N/A | #N/A | #N/A | #N/A | 1 | #N/A | #N/A | #N/A | #N/A | #N/A | #N/A | #N/A | #N/A | #N/A | #N/A | [14 empty] | #N/A
0.45581 | #N/A | #N/A | #N/A | #N/A | 1 | #N/A | #N/A | #N/A | #N/A | #N/A | #N/A | #N/A | #N/A | #N/A | #N/A | [14 empty] | #N/A
0.42795 | #N/A | #N/A | #N/A | #N/A | 1 | #N/A | #N/A | #N/A | #N/A | #N/A | #N/A | #N/A | #N/A | #N/A | #N/A | [14 empty] | #N/A
0.57239 | #N/A | #N/A | #N/A | #N/A | 1 | #N/A | #N/A | #N/A | #N/A | #N/A | #N/A | #N/A | #N/A | #N/A | #N/A | [14 empty] | #N/A
0.040618 | #N/A | #N/A | #N/A | #N/A | 1 | #N/A | #N/A | #N/A | #N/A | #N/A | #N/A | #N/A | #N/A | #N/A | #N/A | [14 empty] | #N/A
0.12011 | #N/A | #N/A | #N/A | #N/A | 1 | #N/A | #N/A | #N/A | #N/A | #N/A | #N/A | #N/A | #N/A | #N/A | #N/A | [14 empty] | #N/A
0.47152 | #N/A | #N/A | #N/A | #N/A | 1 | #N/A | #N/A | #N/A | #N/A | #N/A | #N/A | #N/A | #N/A | #N/A | #N/A | [14 empty] | #N/A
0.039125 | #N/A | #N/A | #N/A | #N/A | 1 | #N/A | #N/A | #N/A | #N/A | #N/A | #N/A | #N/A | #N/A | #N/A | #N/A | [14 empty] | #N/A
0.69923 | #N/A | #N/A | #N/A | #N/A | 1 | #N/A | #N/A | #N/A | #N/A | #N/A | #N/A | #N/A | #N/A | #N/A | #N/A | [14 empty] | #N/A
0.45901 | #N/A | #N/A | #N/A | #N/A | 1 | #N/A | #N/A | #N/A | #N/A | #N/A | #N/A | #N/A | #N/A | #N/A | #N/A | [14 empty] | #N/A
0.41582 | #N/A | #N/A | #N/A | #N/A | 1 | #N/A | #N/A | #N/A | #N/A | #N/A | #N/A | #N/A | #N/A | #N/A | #N/A | [14 empty] | #N/A
0.59313 | #N/A | #N/A | #N/A | #N/A | 1 | #N/A | #N/A | #N/A | #N/A | #N/A | #N/A | #N/A | #N/A | #N/A | #N/A | [14 empty] | #N/A
0.41374 | #N/A | #N/A | #N/A | #N/A | 1 | #N/A | #N/A | #N/A | #N/A | #N/A | #N/A | #N/A | #N/A | #N/A | #N/A | [14 empty] | #N/A
0.21298 | #N/A | #N/A | #N/A | #N/A | 1 | #N/A | #N/A | #N/A | #N/A | #N/A | #N/A | #N/A | #N/A | #N/A | #N/A | [14 empty] | #N/A
0.23169 | #N/A | #N/A | #N/A | #N/A | 1 | #N/A | #N/A | #N/A | #N/A | #N/A | #N/A | #N/A | #N/A | #N/A | #N/A | [14 empty] | #N/A
0.76831 | #N/A | #N/A | #N/A | #N/A | 1 | #N/A | #N/A | #N/A | #N/A | #N/A | #N/A | #N/A | #N/A | #N/A | #N/A | [14 empty] | #N/A
0.27115 | #N/A | #N/A | #N/A | #N/A | 1 | #N/A | #N/A | #N/A | #N/A | #N/A | #N/A | #N/A | #N/A | #N/A | #N/A | [14 empty] | #N/A
0.71276 | #N/A | #N/A | #N/A | #N/A | 1 | #N/A | #N/A | #N/A | #N/A | #N/A | #N/A | #N/A | #N/A | #N/A | #N/A | [14 empty] | #N/A
0.12807 | #N/A | #N/A | #N/A | #N/A | 1 | #N/A | #N/A | #N/A | #N/A | #N/A | #N/A | #N/A | #N/A | #N/A | #N/A | [14 empty] | #N/A
0.47948 | #N/A | #N/A | #N/A | #N/A | 1 | #N/A | #N/A | #N/A | #N/A | #N/A | #N/A | #N/A | #N/A | #N/A | #N/A | [14 empty] | #N/A
0.22898 | #N/A | #N/A | #N/A | #N/A | 1 | #N/A | #N/A | #N/A | #N/A | #N/A | #N/A | #N/A | #N/A | #N/A | #N/A | [14 empty] | #N/A
0.90418 | #N/A | #N/A | #N/A | #N/A | 1 | #N/A | #N/A | #N/A | #N/A | #N/A | #N/A | #N/A | #N/A | #N/A | #N/A | [14 empty] | #N/A
0.8905 | #N/A | #N/A | #N/A | #N/A | 1 | #N/A | #N/A | #N/A | #N/A | #N/A | #N/A | #N/A | #N/A | #N/A | #N/A | [14 empty] | #N/A
0.17669 | #N/A | #N/A | #N/A | #N/A | 1 | #N/A | #N/A | #N/A | #N/A | #N/A | #N/A | #N/A | #N/A | #N/A | #N/A | [14 empty] | #N/A
0.0021735 | #N/A | #N/A | #N/A | #N/A | 1 | #N/A | #N/A | #N/A | #N/A | #N/A | #N/A | #N/A | #N/A | #N/A | #N/A | [14 empty] | #N/A
0.2136 | #N/A | #N/A | #N/A | #N/A | 1 | #N/A | #N/A | #N/A | #N/A | #N/A | #N/A | #N/A | #N/A | #N/A | #N/A | [14 empty] | #N/A
0.94767 | #N/A | #N/A | #N/A | #N/A | 1 | #N/A | #N/A | #N/A | #N/A | #N/A | #N/A | #N/A | #N/A | #N/A | #N/A | [14 empty] | #N/A
0.091143 | #N/A | #N/A | #N/A | #N/A | 1 | #N/A | #N/A | #N/A | #N/A | #N/A | #N/A | #N/A | #N/A | #N/A | #N/A | [14 empty] | #N/A
0.58819 | #N/A | #N/A | #N/A | #N/A | 1 | #N/A | #N/A | #N/A | #N/A | #N/A | #N/A | #N/A | #N/A | #N/A | #N/A | [14 empty] | #N/A
0.8753 | #N/A | #N/A | #N/A | #N/A | 1 | #N/A | #N/A | #N/A | #N/A | #N/A | #N/A | #N/A | #N/A | #N/A | #N/A | [14 empty] | #N/A
0.26031 | #N/A | #N/A | #N/A | #N/A | 1 | #N/A | #N/A | #N/A | #N/A | #N/A | #N/A | #N/A | #N/A | #N/A | #N/A | [14 empty] | #N/A
0.28247 | #N/A | #N/A | #N/A | #N/A | 1 | #N/A | #N/A | #N/A | #N/A | #N/A | #N/A | #N/A | #N/A | #N/A | #N/A | [14 empty] | #N/A
0.59998 | #N/A | #N/A | #N/A | #N/A | 1 | #N/A | #N/A | #N/A | #N/A | #N/A | #N/A | #N/A | #N/A | #N/A | #N/A | [14 empty] | #N/A
0.28643 | #N/A | #N/A | #N/A | #N/A | 1 | #N/A | #N/A | #N/A | #N/A | #N/A | #N/A | #N/A | #N/A | #N/A | #N/A | [14 empty] | #N/A
0.43078 | #N/A | #N/A | #N/A | #N/A | 1 | #N/A | #N/A | #N/A | #N/A | #N/A | #N/A | #N/A | #N/A | #N/A | #N/A | [14 empty] | #N/A
0.78432 | #N/A | #N/A | #N/A | #N/A | 1 | #N/A | #N/A | #N/A | #N/A | #N/A | #N/A | #N/A | #N/A | #N/A | #N/A | [14 empty] | #N/A
0.23456 | #N/A | #N/A | #N/A | #N/A | 1 | #N/A | #N/A | #N/A | #N/A | #N/A | #N/A | #N/A | #N/A | #N/A | #N/A | [14 empty] | #N/A
0.70178 | #N/A | #N/A | #N/A | #N/A | 1 | #N/A | #N/A | #N/A | #N/A | #N/A | #N/A | #N/A | #N/A | #N/A | #N/A | [14 empty] | #N/A
0.57139 | #N/A | #N/A | #N/A | #N/A | 1 | #N/A | #N/A | #N/A | #N/A | #N/A | #N/A | #N/A | #N/A | #N/A | #N/A | [14 empty] | #N/A
0.52583 | #N/A | #N/A | #N/A | #N/A | 1 | #N/A | #N/A | #N/A | #N/A | #N/A | #N/A | #N/A | #N/A | #N/A | #N/A | [14 empty] | #N/A
0.44608 | #N/A | #N/A | #N/A | #N/A | 1 | #N/A | #N/A | #N/A | #N/A | #N/A | #N/A | #N/A | #N/A | #N/A | #N/A | [14 empty] | #N/A
0.70794 | #N/A | #N/A | #N/A | #N/A | 1 | #N/A | #N/A | #N/A | #N/A | #N/A | #N/A | #N/A | #N/A | #N/A | #N/A | [14 empty] | #N/A
0.78563 | #N/A | #N/A | #N/A | #N/A | 1 | #N/A | #N/A | #N/A | #N/A | #N/A | #N/A | #N/A | #N/A | #N/A | #N/A | [14 empty] | #N/A
0.19981 | #N/A | #N/A | #N/A | #N/A | 1 | #N/A | #N/A | #N/A | #N/A | #N/A | #N/A | #N/A | #N/A | #N/A | #N/A | [14 empty] | #N/A
0.52252 | #N/A | #N/A | #N/A | #N/A | 1 | #N/A | #N/A | #N/A | #N/A | #N/A | #N/A | #N/A | #N/A | #N/A | #N/A | [14 empty] | #N/A
0.3139 | #N/A | #N/A | #N/A | #N/A | 1 | #N/A | #N/A | #N/A | #N/A | #N/A | #N/A | #N/A | #N/A | #N/A | #N/A | [14 empty] | #N/A
0.05812 | #N/A | #N/A | #N/A | #N/A | 1 | #N/A | #N/A | #N/A | #N/A | #N/A | #N/A | #N/A | #N/A | #N/A | #N/A | [14 empty] | #N/A
0.52233 | #N/A | #N/A | #N/A | #N/A | 1 | #N/A | #N/A | #N/A | #N/A | #N/A | #N/A | #N/A | #N/A | #N/A | #N/A | [14 empty] | #N/A
0.48619 | #N/A | #N/A | #N/A | #N/A | 1 | #N/A | #N/A | #N/A | #N/A | #N/A | #N/A | #N/A | #N/A | #N/A | #N/A | [14 empty] | #N/A
0.74586 | #N/A | #N/A | #N/A | #N/A | 1 | #N/A | #N/A | #N/A | #N/A | #N/A | #N/A | #N/A | #N/A | #N/A | #N/A | [14 empty] | #N/A
0.4144 | #N/A | #N/A | #N/A | #N/A | 1 | #N/A | #N/A | #N/A | #N/A | #N/A | #N/A | #N/A | #N/A | #N/A | #N/A | [14 empty] | #N/A
0.54572 | #N/A | #N/A | #N/A | #N/A | 1 | #N/A | #N/A | #N/A | #N/A | #N/A | #N/A | #N/A | #N/A | #N/A | #N/A | [14 empty] | #N/A
0.65429 | #N/A | #N/A | #N/A | #N/A | 1 | #N/A | #N/A | #N/A | #N/A | #N/A | #N/A | #N/A | #N/A | #N/A | #N/A | [14 empty] | #N/A
0.012793 | #N/A | #N/A | #N/A | #N/A | 1 | #N/A | #N/A | #N/A | #N/A | #N/A | #N/A | #N/A | #N/A | #N/A | #N/A | [14 empty] | #N/A
0.68966 | #N/A | #N/A | #N/A | #N/A | 1 | #N/A | #N/A | #N/A | #N/A | #N/A | #N/A | #N/A | #N/A | #N/A | #N/A | [14 empty] | #N/A
0.60786 | #N/A | #N/A | #N/A | #N/A | 1 | #N/A | #N/A | #N/A | #N/A | #N/A | #N/A | #N/A | #N/A | #N/A | #N/A | [14 empty] | #N/A
0.80113 | #N/A | #N/A | #N/A | #N/A | 1 | #N/A | #N/A | #N/A | #N/A | #N/A | #N/A | #N/A | #N/A | #N/A | #N/A | [14 empty] | #N/A
0.51361 | #N/A | #N/A | #N/A | #N/A | 1 | #N/A | #N/A | #N/A | #N/A | #N/A | #N/A | #N/A | #N/A | #N/A | #N/A | [14 empty] | #N/A
0.24946 | #N/A | #N/A | #N/A | #N/A | 1 | #N/A | #N/A | #N/A | #N/A | #N/A | #N/A | #N/A | #N/A | #N/A | #N/A | [14 empty] | #N/A
0.5992 | #N/A | #N/A | #N/A | #N/A | 1 | #N/A | #N/A | #N/A | #N/A | #N/A | #N/A | #N/A | #N/A | #N/A | #N/A | [14 empty] | #N/A
0.55113 | #N/A | #N/A | #N/A | #N/A | 1 | #N/A | #N/A | #N/A | #N/A | #N/A | #N/A | #N/A | #N/A | #N/A | #N/A | [14 empty] | #N/A
0.75787 | #N/A | #N/A | #N/A | #N/A | 1 | #N/A | #N/A | #N/A | #N/A | #N/A | #N/A | #N/A | #N/A | #N/A | #N/A | [14 empty] | #N/A
0.88305 | #N/A | #N/A | #N/A | #N/A | 1 | #N/A | #N/A | #N/A | #N/A | #N/A | #N/A | #N/A | #N/A | #N/A | #N/A | [14 empty] | #N/A
0.4413 | #N/A | #N/A | #N/A | #N/A | 1 | #N/A | #N/A | #N/A | #N/A | #N/A | #N/A | #N/A | #N/A | #N/A | #N/A | [14 empty] | #N/A
0.9052 | #N/A | #N/A | #N/A | #N/A | 1 | #N/A | #N/A | #N/A | #N/A | #N/A | #N/A | #N/A | #N/A | #N/A | #N/A | [14 empty] | #N/A
0.44594 | #N/A | #N/A | #N/A | #N/A | 1 | #N/A | #N/A | #N/A | #N/A | #N/A | #N/A | #N/A | #N/A | #N/A | #N/A | [14 empty] | #N/A
0.24697 | #N/A | #N/A | #N/A | #N/A | 1 | #N/A | #N/A | #N/A | #N/A | #N/A | #N/A | #N/A | #N/A | #N/A | #N/A | [14 empty] | #N/A
0.58535 | #N/A | #N/A | #N/A | #N/A | 1 | #N/A | #N/A | #N/A | #N/A | #N/A | #N/A | #N/A | #N/A | #N/A | #N/A | [14 empty] | #N/A
0.72435 | #N/A | #N/A | #N/A | #N/A | 1 | #N/A | #N/A | #N/A | #N/A | #N/A | #N/A | #N/A | #N/A | #N/A | #N/A | [14 empty] | #N/A
0.0060831 | #N/A | #N/A | #N/A | #N/A | 1 | #N/A | #N/A | #N/A | #N/A | #N/A | #N/A | #N/A | #N/A | #N/A | #N/A | [14 empty] | #N/A
0.050787 | #N/A | #N/A | #N/A | #N/A | 1 | #N/A | #N/A | #N/A | #N/A | #N/A | #N/A | #N/A | #N/A | #N/A | #N/A | [14 empty] | #N/A
0.852 | #N/A | #N/A | #N/A | #N/A | 1 | #N/A | #N/A | #N/A | #N/A | #N/A | #N/A | #N/A | #N/A | #N/A | #N/A | [14 empty] | #N/A
0.80101 | #N/A | #N/A | #N/A | #N/A | 1 | #N/A | #N/A | #N/A | #N/A | #N/A | #N/A | #N/A | #N/A | #N/A | #N/A | [14 empty] | #N/A
0.95884 | #N/A | #N/A | #N/A | #N/A | 1 | #N/A | #N/A | #N/A | #N/A | #N/A | #N/A | #N/A | #N/A | #N/A | #N/A | [14 empty] | #N/A
0.20527 | #N/A | #N/A | #N/A | #N/A | 1 | #N/A | #N/A | #N/A | #N/A | #N/A | #N/A | #N/A | #N/A | #N/A | #N/A | [14 empty] | #N/A
0.14818 | #N/A | #N/A | #N/A | #N/A | 1 | #N/A | #N/A | #N/A | #N/A | #N/A | #N/A | #N/A | #N/A | #N/A | #N/A | [14 empty] | #N/A
0.19783 | #N/A | #N/A | #N/A | #N/A | 1 | #N/A | #N/A | #N/A | #N/A | #N/A | #N/A | #N/A | #N/A | #N/A | #N/A | [14 empty] | #N/A
0.050836 | #N/A | #N/A | #N/A | #N/A | 1 | #N/A | #N/A | #N/A | #N/A | #N/A | #N/A | #N/A | #N/A | #N/A | #N/A | [14 empty] | #N/A
0.99889 | #N/A | #N/A | #N/A | #N/A | 1 | #N/A | #N/A | #N/A | #N/A | #N/A | #N/A | #N/A | #N/A | #N/A | #N/A | [14 empty] | #N/A
0.20827 | #N/A | #N/A | #N/A | #N/A | 1 | #N/A | #N/A | #N/A | #N/A | #N/A | #N/A | #N/A | #N/A | #N/A | #N/A | [14 empty] | #N/A
0.14418 | #N/A | #N/A | #N/A | #N/A | 1 | #N/A | #N/A | #N/A | #N/A | #N/A | #N/A | #N/A | #N/A | #N/A | #N/A | [14 empty] | #N/A
0.038337 | #N/A | #N/A | #N/A | #N/A | 1 | #N/A | #N/A | #N/A | #N/A | #N/A | #N/A | #N/A | #N/A | #N/A | #N/A | [14 empty] | #N/A
0.66989 | #N/A | #N/A | #N/A | #N/A | 1 | #N/A | #N/A | #N/A | #N/A | #N/A | #N/A | #N/A | #N/A | #N/A | #N/A | [14 empty] | #N/A
0.77929 | #N/A | #N/A | #N/A | #N/A | 1 | #N/A | #N/A | #N/A | #N/A | #N/A | #N/A | #N/A | #N/A | #N/A | #N/A | [14 empty] | #N/A
0.48664 | #N/A | #N/A | #N/A | #N/A | 1 | #N/A | #N/A | #N/A | #N/A | #N/A | #N/A | #N/A | #N/A | #N/A | #N/A | [14 empty] | #N/A
0.092387 | #N/A | #N/A | #N/A | #N/A | 1 | #N/A | #N/A | #N/A | #N/A | #N/A | #N/A | #N/A | #N/A | #N/A | #N/A | [14 empty] | #N/A
0.90995 | #N/A | #N/A | #N/A | #N/A | 1 | #N/A | #N/A | #N/A | #N/A | #N/A | #N/A | #N/A | #N/A | #N/A | #N/A | [14 empty] | #N/A
0.62146 | #N/A | #N/A | #N/A | #N/A | 1 | #N/A | #N/A | #N/A | #N/A | #N/A | #N/A | #N/A | #N/A | #N/A | #N/A | [14 empty] | #N/A
0.73875 | #N/A | #N/A | #N/A | #N/A | 1 | #N/A | #N/A | #N/A | #N/A | #N/A | #N/A | #N/A | #N/A | #N/A | #N/A | [14 empty] | #N/A
0.090192 | #N/A | #N/A | #N/A | #N/A | 1 | #N/A | #N/A | #N/A | #N/A | #N/A | #N/A | #N/A | #N/A | #N/A | #N/A | [14 empty] | #N/A
0.50882 | #N/A | #N/A | #N/A | #N/A | 1 | #N/A | #N/A | #N/A | #N/A | #N/A | #N/A | #N/A | #N/A | #N/A | #N/A | [14 empty] | #N/A
0.44223 | #N/A | #N/A | #N/A | #N/A | 1 | #N/A | #N/A | #N/A | #N/A | #N/A | #N/A | #N/A | #N/A | #N/A | #N/A | [14 empty] | #N/A
0.52762 | #N/A | #N/A | #N/A | #N/A | 1 | #N/A | #N/A | #N/A | #N/A | #N/A | #N/A | #N/A | #N/A | #N/A | #N/A | [14 empty] | #N/A
0.14518 | #N/A | #N/A | #N/A | #N/A | 1 | #N/A | #N/A | #N/A | #N/A | #N/A | #N/A | #N/A | #N/A | #N/A | #N/A | [14 empty] | #N/A
0.070211 | #N/A | #N/A | #N/A | #N/A | 1 | #N/A | #N/A | #N/A | #N/A | #N/A | #N/A | #N/A | #N/A | #N/A | #N/A | [14 empty] | #N/A
0.99927 | #N/A | #N/A | #N/A | #N/A | 1 | #N/A | #N/A | #N/A | #N/A | #N/A | #N/A | #N/A | #N/A | #N/A | #N/A | [14 empty] | #N/A
0.64442 | #N/A | #N/A | #N/A | #N/A | 1 | #N/A | #N/A | #N/A | #N/A | #N/A | #N/A | #N/A | #N/A | #N/A | #N/A | [14 empty] | #N/A
0.72387 | #N/A | #N/A | #N/A | #N/A | 1 | #N/A | #N/A | #N/A | #N/A | #N/A | #N/A | #N/A | #N/A | #N/A | #N/A | [14 empty] | #N/A
0.96435 | #N/A | #N/A | #N/A | #N/A | 1 | #N/A | #N/A | #N/A | #N/A | #N/A | #N/A | #N/A | #N/A | #N/A | #N/A | [14 empty] | #N/A
0.99862 | #N/A | #N/A | #N/A | #N/A | 1 | #N/A | #N/A | #N/A | #N/A | #N/A | #N/A | #N/A | #N/A | #N/A | #N/A | [14 empty] | #N/A
0.7276 | #N/A | #N/A | #N/A | #N/A | 1 | #N/A | #N/A | #N/A | #N/A | #N/A | #N/A | #N/A | #N/A | #N/A | #N/A | [14 empty] | #N/A
0.013631 | #N/A | #N/A | #N/A | #N/A | 1 | #N/A | #N/A | #N/A | #N/A | #N/A | #N/A | #N/A | #N/A | #N/A | #N/A | [14 empty] | #N/A
0.046043 | #N/A | #N/A | #N/A | #N/A | 1 | #N/A | #N/A | #N/A | #N/A | #N/A | #N/A | #N/A | #N/A | #N/A | #N/A | [14 empty] | #N/A
0.38669 | #N/A | #N/A | #N/A | #N/A | 1 | #N/A | #N/A | #N/A | #N/A | #N/A | #N/A | #N/A | #N/A | #N/A | #N/A | [14 empty] | #N/A
0.71281 | #N/A | #N/A | #N/A | #N/A | 1 | #N/A | #N/A | #N/A | #N/A | #N/A | #N/A | #N/A | #N/A | #N/A | #N/A | [14 empty] | #N/A
0.82502 | #N/A | #N/A | #N/A | #N/A | 1 | #N/A | #N/A | #N/A | #N/A | #N/A | #N/A | #N/A | #N/A | #N/A | #N/A | [14 empty] | #N/A
0.98219 | #N/A | #N/A | #N/A | #N/A | 1 | #N/A | #N/A | #N/A | #N/A | #N/A | #N/A | #N/A | #N/A | #N/A | #N/A | [14 empty] | #N/A
0.1471 | #N/A | #N/A | #N/A | #N/A | 1 | #N/A | #N/A | #N/A | #N/A | #N/A | #N/A | #N/A | #N/A | #N/A | #N/A | [14 empty] | #N/A
0.45587 | #N/A | #N/A | #N/A | #N/A | 1 | #N/A | #N/A | #N/A | #N/A | #N/A | #N/A | #N/A | #N/A | #N/A | #N/A | [14 empty] | #N/A
0.054137 | #N/A | #N/A | #N/A | #N/A | 1 | #N/A | #N/A | #N/A | #N/A | #N/A | #N/A | #N/A | #N/A | #N/A | #N/A | [14 empty] | #N/A
0.28165 | #N/A | #N/A | #N/A | #N/A | 1 | #N/A | #N/A | #N/A | #N/A | #N/A | #N/A | #N/A | #N/A | #N/A | #N/A | [14 empty] | #N/A
0.39251 | #N/A | #N/A | #N/A | #N/A | 1 | #N/A | #N/A | #N/A | #N/A | #N/A | #N/A | #N/A | #N/A | #N/A | #N/A | [14 empty] | #N/A
0.21172 | #N/A | #N/A | #N/A | #N/A | 1 | #N/A | #N/A | #N/A | #N/A | #N/A | #N/A | #N/A | #N/A | #N/A | #N/A | [14 empty] | #N/A
0.97357 | #N/A | #N/A | #N/A | #N/A | 1 | #N/A | #N/A | #N/A | #N/A | #N/A | #N/A | #N/A | #N/A | #N/A | #N/A | [14 empty] | #N/A
0.50455 | #N/A | #N/A | #N/A | #N/A | 1 | #N/A | #N/A | #N/A | #N/A | #N/A | #N/A | #N/A | #N/A | #N/A | #N/A | [14 empty] | #N/A
0.91012 | #N/A | #N/A | #N/A | #N/A | 1 | #N/A | #N/A | #N/A | #N/A | #N/A | #N/A | #N/A | #N/A | #N/A | #N/A | [14 empty] | #N/A
0.47379 | #N/A | #N/A | #N/A | #N/A | 1 | #N/A | #N/A | #N/A | #N/A | #N/A | #N/A | #N/A | #N/A | #N/A | #N/A | [14 empty] | #N/A
0.82695 | #N/A | #N/A | #N/A | #N/A | 1 | #N/A | #N/A | #N/A | #N/A | #N/A | #N/A | #N/A | #N/A | #N/A | #N/A | [14 empty] | #N/A
0.028541 | #N/A | #N/A | #N/A | #N/A | 1 | #N/A | #N/A | #N/A | #N/A | #N/A | #N/A | #N/A | #N/A | #N/A | #N/A | [14 empty] | #N/A
0.35211 | #N/A | #N/A | #N/A | #N/A | 1 | #N/A | #N/A | #N/A | #N/A | #N/A | #N/A | #N/A | #N/A | #N/A | #N/A | [14 empty] | #N/A
0.8672 | #N/A | #N/A | #N/A | #N/A | 1 | #N/A | #N/A | #N/A | #N/A | #N/A | #N/A | #N/A | #N/A | #N/A | #N/A | [14 empty] | #N/A
0.059044 | #N/A | #N/A | #N/A | #N/A | 1 | #N/A | #N/A | #N/A | #N/A | #N/A | #N/A | #N/A | #N/A | #N/A | #N/A | [14 empty] | #N/A
0.91439 | #N/A | #N/A | #N/A | #N/A | 1 | #N/A | #N/A | #N/A | #N/A | #N/A | #N/A | #N/A | #N/A | #N/A | #N/A | [14 empty] | #N/A
0.7422 | #N/A | #N/A | #N/A | #N/A | 1 | #N/A | #N/A | #N/A | #N/A | #N/A | #N/A | #N/A | #N/A | #N/A | #N/A | [14 empty] | #N/A
0.98024 | #N/A | #N/A | #N/A | #N/A | 1 | #N/A | #N/A | #N/A | #N/A | #N/A | #N/A | #N/A | #N/A | #N/A | #N/A | [14 empty] | #N/A
0.36639 | #N/A | #N/A | #N/A | #N/A | 1 | #N/A | #N/A | #N/A | #N/A | #N/A | #N/A | #N/A | #N/A | #N/A | #N/A | [14 empty] | #N/A
0.17633 | #N/A | #N/A | #N/A | #N/A | 1 | #N/A | #N/A | #N/A | #N/A | #N/A | #N/A | #N/A | #N/A | #N/A | #N/A | [14 empty] | #N/A
0.31274 | #N/A | #N/A | #N/A | #N/A | 1 | #N/A | #N/A | #N/A | #N/A | #N/A | #N/A | #N/A | #N/A | #N/A | #N/A | [14 empty] | #N/A
0.9496 | #N/A | #N/A | #N/A | #N/A | 1 | #N/A | #N/A | #N/A | #N/A | #N/A | #N/A | #N/A | #N/A | #N/A | #N/A | [14 empty] | #N/A
0.55749 | #N/A | #N/A | #N/A | #N/A | 1 | #N/A | #N/A | #N/A | #N/A | #N/A | #N/A | #N/A | #N/A | #N/A | #N/A | [14 empty] | #N/A
0.65648 | #N/A | #N/A | #N/A | #N/A | 1 | #N/A | #N/A | #N/A | #N/A | #N/A | #N/A | #N/A | #N/A | #N/A | #N/A | [14 empty] | #N/A
0.35835 | #N/A | #N/A | #N/A | #N/A | 1 | #N/A | #N/A | #N/A | #N/A | #N/A | #N/A | #N/A | #N/A | #N/A | #N/A | [14 empty] | #N/A
0.18472 | #N/A | #N/A | #N/A | #N/A | 1 | #N/A | #N/A | #N/A | #N/A | #N/A | #N/A | #N/A | #N/A | #N/A | #N/A | [14 empty] | #N/A
0.25496 | #N/A | #N/A | #N/A | #N/A | 1 | #N/A | #N/A | #N/A | #N/A | #N/A | #N/A | #N/A | #N/A | #N/A | #N/A | [14 empty] | #N/A
0.79313 | #N/A | #N/A | #N/A | #N/A | 1 | #N/A | #N/A | #N/A | #N/A | #N/A | #N/A | #N/A | #N/A | #N/A | #N/A | [14 empty] | #N/A
0.75683 | #N/A | #N/A | #N/A | #N/A | 1 | #N/A | #N/A | #N/A | #N/A | #N/A | #N/A | #N/A | #N/A | #N/A | #N/A | [14 empty] | #N/A
0.33142 | #N/A | #N/A | #N/A | #N/A | 1 | #N/A | #N/A | #N/A | #N/A | #N/A | #N/A | #N/A | #N/A | #N/A | #N/A | [14 empty] | #N/A
0.84079 | #N/A | #N/A | #N/A | #N/A | 1 | #N/A | #N/A | #N/A | #N/A | #N/A | #N/A | #N/A | #N/A | #N/A | #N/A | [14 empty] | #N/A
0.63559 | #N/A | #N/A | #N/A | #N/A | 1 | #N/A | #N/A | #N/A | #N/A | #N/A | #N/A | #N/A | #N/A | #N/A | #N/A | [14 empty] | #N/A
0.82986 | #N/A | #N/A | #N/A | #N/A | 1 | #N/A | #N/A | #N/A | #N/A | #N/A | #N/A | #N/A | #N/A | #N/A | #N/A | [14 empty] | #N/A
0.88692 | #N/A | #N/A | #N/A | #N/A | 1 | #N/A | #N/A | #N/A | #N/A | #N/A | #N/A | #N/A | #N/A | #N/A | #N/A | [14 empty] | #N/A
0.13911 | #N/A | #N/A | #N/A | #N/A | 1 | #N/A | #N/A | #N/A | #N/A | #N/A | #N/A | #N/A | #N/A | #N/A | #N/A | [14 empty] | #N/A
0.21527 | #N/A | #N/A | #N/A | #N/A | 1 | #N/A | #N/A | #N/A | #N/A | #N/A | #N/A | #N/A | #N/A | #N/A | #N/A | [14 empty] | #N/A
0.90813 | #N/A | #N/A | #N/A | #N/A | 1 | #N/A | #N/A | #N/A | #N/A | #N/A | #N/A | #N/A | #N/A | #N/A | #N/A | [14 empty] | #N/A
0.37216 | #N/A | #N/A | #N/A | #N/A | 1 | #N/A | #N/A | #N/A | #N/A | #N/A | #N/A | #N/A | #N/A | #N/A | #N/A | [14 empty] | #N/A
0.072487 | #N/A | #N/A | #N/A | #N/A | 1 | #N/A | #N/A | #N/A | #N/A | #N/A | #N/A | #N/A | #N/A | #N/A | #N/A | [14 empty] | #N/A
0.7962 | #N/A | #N/A | #N/A | #N/A | 1 | #N/A | #N/A | #N/A | #N/A | #N/A | #N/A | #N/A | #N/A | #N/A | #N/A | [14 empty] | #N/A
0.90216 | #N/A | #N/A | #N/A | #N/A | 1 | #N/A | #N/A | #N/A | #N/A | #N/A | #N/A | #N/A | #N/A | #N/A | #N/A | [14 empty] | #N/A
0.28441 | #N/A | #N/A | #N/A | #N/A | 1 | #N/A | #N/A | #N/A | #N/A | #N/A | #N/A | #N/A | #N/A | #N/A | #N/A | [14 empty] | #N/A
0.75677 | #N/A | #N/A | #N/A | #N/A | 1 | #N/A | #N/A | #N/A | #N/A | #N/A | #N/A | #N/A | #N/A | #N/A | #N/A | [14 empty] | #N/A
0.44835 | #N/A | #N/A | #N/A | #N/A | 1 | #N/A | #N/A | #N/A | #N/A | #N/A | #N/A | #N/A | #N/A | #N/A | #N/A | [14 empty] | #N/A
0.49063 | #N/A | #N/A | #N/A | #N/A | 1 | #N/A | #N/A | #N/A | #N/A | #N/A | #N/A | #N/A | #N/A | #N/A | #N/A | [14 empty] | #N/A
0.16739 | #N/A | #N/A | #N/A | #N/A | 1 | #N/A | #N/A | #N/A | #N/A | #N/A | #N/A | #N/A | #N/A | #N/A | #N/A | [14 empty] | #N/A
0.75565 | #N/A | #N/A | #N/A | #N/A | 1 | #N/A | #N/A | #N/A | #N/A | #N/A | #N/A | #N/A | #N/A | #N/A | #N/A | [14 empty] | #N/A
0.64994 | #N/A | #N/A | #N/A | #N/A | 1 | #N/A | #N/A | #N/A | #N/A | #N/A | #N/A | #N/A | #N/A | #N/A | #N/A | [14 empty] | #N/A
0.24101 | #N/A | #N/A | #N/A | #N/A | 1 | #N/A | #N/A | #N/A | #N/A | #N/A | #N/A | #N/A | #N/A | #N/A | #N/A | [14 empty] | #N/A
0.27822 | #N/A | #N/A | #N/A | #N/A | 1 | #N/A | #N/A | #N/A | #N/A | #N/A | #N/A | #N/A | #N/A | #N/A | #N/A | [14 empty] | #N/A
0.46727 | #N/A | #N/A | #N/A | #N/A | 1 | #N/A | #N/A | #N/A | #N/A | #N/A | #N/A | #N/A | #N/A | #N/A | #N/A | [14 empty] | #N/A
0.20051 | #N/A | #N/A | #N/A | #N/A | 1 | #N/A | #N/A | #N/A | #N/A | #N/A | #N/A | #N/A | #N/A | #N/A | #N/A | [14 empty] | #N/A
0.2461 | #N/A | #N/A | #N/A | #N/A | 1 | #N/A | #N/A | #N/A | #N/A | #N/A | #N/A | #N/A | #N/A | #N/A | #N/A | [14 empty] | #N/A
0.10651 | #N/A | #N/A | #N/A | #N/A | 1 | #N/A | #N/A | #N/A | #N/A | #N/A | #N/A | #N/A | #N/A | #N/A | #N/A | [14 empty] | #N/A
0.040473 | #N/A | #N/A | #N/A | #N/A | 1 | #N/A | #N/A | #N/A | #N/A | #N/A | #N/A | #N/A | #N/A | #N/A | #N/A | [14 empty] | #N/A
0.51841 | #N/A | #N/A | #N/A | #N/A | 1 | #N/A | #N/A | #N/A | #N/A | #N/A | #N/A | #N/A | #N/A | #N/A | #N/A | [14 empty] | #N/A
0.50857 | #N/A | #N/A | #N/A | #N/A | 1 | #N/A | #N/A | #N/A | #N/A | #N/A | #N/A | #N/A | #N/A | #N/A | #N/A | [14 empty] | #N/A
0.95243 | #N/A | #N/A | #N/A | #N/A | 1 | #N/A | #N/A | #N/A | #N/A | #N/A | #N/A | #N/A | #N/A | #N/A | #N/A | [14 empty] | #N/A
0.29863 | #N/A | #N/A | #N/A | #N/A | 1 | #N/A | #N/A | #N/A | #N/A | #N/A | #N/A | #N/A | #N/A | #N/A | #N/A | [14 empty] | #N/A
0.84425 | #N/A | #N/A | #N/A | #N/A | 1 | #N/A | #N/A | #N/A | #N/A | #N/A | #N/A | #N/A | #N/A | #N/A | #N/A | [14 empty] | #N/A
0.5734 | #N/A | #N/A | #N/A | #N/A | 1 | #N/A | #N/A | #N/A | #N/A | #N/A | #N/A | #N/A | #N/A | #N/A | #N/A | [14 empty] | #N/A
0.31271 | #N/A | #N/A | #N/A | #N/A | 1 | #N/A | #N/A | #N/A | #N/A | #N/A | #N/A | #N/A | #N/A | #N/A | #N/A | [14 empty] | #N/A
0.84591 | #N/A | #N/A | #N/A | #N/A | 1 | #N/A | #N/A | #N/A | #N/A | #N/A | #N/A | #N/A | #N/A | #N/A | #N/A | [14 empty] | #N/A
0.38668 | #N/A | #N/A | #N/A | #N/A | 1 | #N/A | #N/A | #N/A | #N/A | #N/A | #N/A | #N/A | #N/A | #N/A | #N/A | [14 empty] | #N/A
0.89661 | #N/A | #N/A | #N/A | #N/A | 1 | #N/A | #N/A | #N/A | #N/A | #N/A | #N/A | #N/A | #N/A | #N/A | #N/A | [14 empty] | #N/A
0.65513 | #N/A | #N/A | #N/A | #N/A | 1 | #N/A | #N/A | #N/A | #N/A | #N/A | #N/A | #N/A | #N/A | #N/A | #N/A | [14 empty] | #N/A
0.27307 | #N/A | #N/A | #N/A | #N/A | 1 | #N/A | #N/A | #N/A | #N/A | #N/A | #N/A | #N/A | #N/A | #N/A | #N/A | [14 empty] | #N/A
0.72458 | #N/A | #N/A | #N/A | #N/A | 1 | #N/A | #N/A | #N/A | #N/A | #N/A | #N/A | #N/A | #N/A | #N/A | #N/A | [14 empty] | #N/A
0.40552 | #N/A | #N/A | #N/A | #N/A | 1 | #N/A | #N/A | #N/A | #N/A | #N/A | #N/A | #N/A | #N/A | #N/A | #N/A | [14 empty] | #N/A
0.02839 | #N/A | #N/A | #N/A | #N/A | 1 | #N/A | #N/A | #N/A | #N/A | #N/A | #N/A | #N/A | #N/A | #N/A | #N/A | [14 empty] | #N/A
0.93279 | #N/A | #N/A | #N/A | #N/A | 1 | #N/A | #N/A | #N/A | #N/A | #N/A | #N/A | #N/A | #N/A | #N/A | #N/A | [14 empty] | #N/A
0.44831 | #N/A | #N/A | #N/A | #N/A | 1 | #N/A | #N/A | #N/A | #N/A | #N/A | #N/A | #N/A | #N/A | #N/A | #N/A | [14 empty] | #N/A
0.74199 | #N/A | #N/A | #N/A | #N/A | 1 | #N/A | #N/A | #N/A | #N/A | #N/A | #N/A | #N/A | #N/A | #N/A | #N/A | [14 empty] | #N/A
0.90806 | #N/A | #N/A | #N/A | #N/A | 1 | #N/A | #N/A | #N/A | #N/A | #N/A | #N/A | #N/A | #N/A | #N/A | #N/A | [14 empty] | #N/A
0.53473 | #N/A | #N/A | #N/A | #N/A | 1 | #N/A | #N/A | #N/A | #N/A | #N/A | #N/A | #N/A | #N/A | #N/A | #N/A | [14 empty] | #N/A
0.22632 | #N/A | #N/A | #N/A | #N/A | 1 | #N/A | #N/A | #N/A | #N/A | #N/A | #N/A | #N/A | #N/A | #N/A | #N/A | [14 empty] | #N/A
0.49725 | #N/A | #N/A | #N/A | #N/A | 1 | #N/A | #N/A | #N/A | #N/A | #N/A | #N/A | #N/A | #N/A | #N/A | #N/A | [14 empty] | #N/A
0.25617 | #N/A | #N/A | #N/A | #N/A | 1 | #N/A | #N/A | #N/A | #N/A | #N/A | #N/A | #N/A | #N/A | #N/A | #N/A | [14 empty] | #N/A
0.095168 | #N/A | #N/A | #N/A | #N/A | 1 | #N/A | #N/A | #N/A | #N/A | #N/A | #N/A | #N/A | #N/A | #N/A | #N/A | [14 empty] | #N/A
0.97608 | #N/A | #N/A | #N/A | #N/A | 1 | #N/A | #N/A | #N/A | #N/A | #N/A | #N/A | #N/A | #N/A | #N/A | #N/A | [14 empty] | #N/A
0.56702 | #N/A | #N/A | #N/A | #N/A | 1 | #N/A | #N/A | #N/A | #N/A | #N/A | #N/A | #N/A | #N/A | #N/A | #N/A | [14 empty] | #N/A
0.21592 | #N/A | #N/A | #N/A | #N/A | 1 | #N/A | #N/A | #N/A | #N/A | #N/A | #N/A | #N/A | #N/A | #N/A | #N/A | [14 empty] | #N/A
0.81869 | #N/A | #N/A | #N/A | #N/A | 1 | #N/A | #N/A | #N/A | #N/A | #N/A | #N/A | #N/A | #N/A | #N/A | #N/A | [14 empty] | #N/A
0.27294 | #N/A | #N/A | #N/A | #N/A | 1 | #N/A | #N/A | #N/A | #N/A | #N/A | #N/A | #N/A | #N/A | #N/A | #N/A | [14 empty] | #N/A
0.84467 | #N/A | #N/A | #N/A | #N/A | 1 | #N/A | #N/A | #N/A | #N/A | #N/A | #N/A | #N/A | #N/A | #N/A | #N/A | [14 empty] | #N/A
0.38553 | #N/A | #N/A | #N/A | #N/A | 1 | #N/A | #N/A | #N/A | #N/A | #N/A | #N/A | #N/A | #N/A | #N/A | #N/A | [14 empty] | #N/A
0.81944 | #N/A | #N/A | #N/A | #N/A | 1 | #N/A | #N/A | #N/A | #N/A | #N/A | #N/A | #N/A | #N/A | #N/A | #N/A | [14 empty] | #N/A
0.97154 | #N/A | #N/A | #N/A | #N/A | 1 | #N/A | #N/A | #N/A | #N/A | #N/A | #N/A | #N/A | #N/A | #N/A | #N/A | [14 empty] | #N/A
0.37715 | #N/A | #N/A | #N/A | #N/A | 1 | #N/A | #N/A | #N/A | #N/A | #N/A | #N/A | #N/A | #N/A | #N/A | #N/A | [14 empty] | #N/A
0.79022 | #N/A | #N/A | #N/A | #N/A | 1 | #N/A | #N/A | #N/A | #N/A | #N/A | #N/A | #N/A | #N/A | #N/A | #N/A | [14 empty] | #N/A
0.30389 | #N/A | #N/A | #N/A | #N/A | 1 | #N/A | #N/A | #N/A | #N/A | #N/A | #N/A | #N/A | #N/A | #N/A | #N/A | [14 empty] | #N/A
0.45912 | #N/A | #N/A | #N/A | #N/A | 1 | #N/A | #N/A | #N/A | #N/A | #N/A | #N/A | #N/A | #N/A | #N/A | #N/A | [14 empty] | #N/A
0.69933 | #N/A | #N/A | #N/A | #N/A | 1 | #N/A | #N/A | #N/A | #N/A | #N/A | #N/A | #N/A | #N/A | #N/A | #N/A | [14 empty] | #N/A
0.26697 | #N/A | #N/A | #N/A | #N/A | 1 | #N/A | #N/A | #N/A | #N/A | #N/A | #N/A | #N/A | #N/A | #N/A | #N/A | [14 empty] | #N/A
0.86246 | #N/A | #N/A | #N/A | #N/A | 1 | #N/A | #N/A | #N/A | #N/A | #N/A | #N/A | #N/A | #N/A | #N/A | #N/A | [14 empty] | #N/A
0.12584 | #N/A | #N/A | #N/A | #N/A | 1 | #N/A | #N/A | #N/A | #N/A | #N/A | #N/A | #N/A | #N/A | #N/A | #N/A | [14 empty] | #N/A
0.41976 | #N/A | #N/A | #N/A | #N/A | 1 | #N/A | #N/A | #N/A | #N/A | #N/A | #N/A | #N/A | #N/A | #N/A | #N/A | [14 empty] | #N/A
0.12938 | #N/A | #N/A | #N/A | #N/A | 1 | #N/A | #N/A | #N/A | #N/A | #N/A | #N/A | #N/A | #N/A | #N/A | #N/A | [14 empty] | #N/A
0.272 | #N/A | #N/A | #N/A | #N/A | 1 | #N/A | #N/A | #N/A | #N/A | #N/A | #N/A | #N/A | #N/A | #N/A | #N/A | [14 empty] | #N/A
0.972 | #N/A | #N/A | #N/A | #N/A | 1 | #N/A | #N/A | #N/A | #N/A | #N/A | #N/A | #N/A | #N/A | #N/A | #N/A | [14 empty] | #N/A
0.87096 | #N/A | #N/A | #N/A | #N/A | 1 | #N/A | #N/A | #N/A | #N/A | #N/A | #N/A | #N/A | #N/A | #N/A | #N/A | [14 empty] | #N/A
0.98828 | #N/A | #N/A | #N/A | #N/A | 1 | #N/A | #N/A | #N/A | #N/A | #N/A | #N/A | #N/A | #N/A | #N/A | #N/A | [14 empty] | #N/A
0.079911 | #N/A | #N/A | #N/A | #N/A | 1 | #N/A | #N/A | #N/A | #N/A | #N/A | #N/A | #N/A | #N/A | #N/A | #N/A | [14 empty] | #N/A
0.066846 | #N/A | #N/A | #N/A | #N/A | 1 | #N/A | #N/A | #N/A | #N/A | #N/A | #N/A | #N/A | #N/A | #N/A | #N/A | [14 empty] | #N/A
0.53957 | #N/A | #N/A | #N/A | #N/A | 1 | #N/A | #N/A | #N/A | #N/A | #N/A | #N/A | #N/A | #N/A | #N/A | #N/A | [14 empty] | #N/A
0.16103 | #N/A | #N/A | #N/A | #N/A | 1 | #N/A | #N/A | #N/A | #N/A | #N/A | #N/A | #N/A | #N/A | #N/A | #N/A | [14 empty] | #N/A
0.64608 | #N/A | #N/A | #N/A | #N/A | 1 | #N/A | #N/A | #N/A | #N/A | #N/A | #N/A | #N/A | #N/A | #N/A | #N/A | [14 empty] | #N/A
0.26356 | #N/A | #N/A | #N/A | #N/A | 1 | #N/A | #N/A | #N/A | #N/A | #N/A | #N/A | #N/A | #N/A | #N/A | #N/A | [14 empty] | #N/A
0.54487 | #N/A | #N/A | #N/A | #N/A | 1 | #N/A | #N/A | #N/A | #N/A | #N/A | #N/A | #N/A | #N/A | #N/A | #N/A | [14 empty] | #N/A
0.26793 | #N/A | #N/A | #N/A | #N/A | 1 | #N/A | #N/A | #N/A | #N/A | #N/A | #N/A | #N/A | #N/A | #N/A | #N/A | [14 empty] | #N/A
0.90575 | #N/A | #N/A | #N/A | #N/A | 1 | #N/A | #N/A | #N/A | #N/A | #N/A | #N/A | #N/A | #N/A | #N/A | #N/A | [14 empty] | #N/A
0.81439 | #N/A | #N/A | #N/A | #N/A | 1 | #N/A | #N/A | #N/A | #N/A | #N/A | #N/A | #N/A | #N/A | #N/A | #N/A | [14 empty] | #N/A
0.59919 | #N/A | #N/A | #N/A | #N/A | 1 | #N/A | #N/A | #N/A | #N/A | #N/A | #N/A | #N/A | #N/A | #N/A | #N/A | [14 empty] | #N/A
0.08108 | #N/A | #N/A | #N/A | #N/A | 1 | #N/A | #N/A | #N/A | #N/A | #N/A | #N/A | #N/A | #N/A | #N/A | #N/A | [14 empty] | #N/A
0.17662 | #N/A | #N/A | #N/A | #N/A | 1 | #N/A | #N/A | #N/A | #N/A | #N/A | #N/A | #N/A | #N/A | #N/A | #N/A | [14 empty] | #N/A
0.58371 | #N/A | #N/A | #N/A | #N/A | 1 | #N/A | #N/A | #N/A | #N/A | #N/A | #N/A | #N/A | #N/A | #N/A | #N/A | [14 empty] | #N/A
0.9226 | #N/A | #N/A | #N/A | #N/A | 1 | #N/A | #N/A | #N/A | #N/A | #N/A | #N/A | #N/A | #N/A | #N/A | #N/A | [14 empty] | #N/A
0.67174 | #N/A | #N/A | #N/A | #N/A | 1 | #N/A | #N/A | #N/A | #N/A | #N/A | #N/A | #N/A | #N/A | #N/A | #N/A | [14 empty] | #N/A
0.86659 | #N/A | #N/A | #N/A | #N/A | 1 | #N/A | #N/A | #N/A | #N/A | #N/A | #N/A | #N/A | #N/A | #N/A | #N/A | [14 empty] | #N/A
0.4939 | #N/A | #N/A | #N/A | #N/A | 1 | #N/A | #N/A | #N/A | #N/A | #N/A | #N/A | #N/A | #N/A | #N/A | #N/A | [14 empty] | #N/A
0.36347 | #N/A | #N/A | #N/A | #N/A | 1 | #N/A | #N/A | #N/A | #N/A | #N/A | #N/A | #N/A | #N/A | #N/A | #N/A | [14 empty] | #N/A
0.83589 | #N/A | #N/A | #N/A | #N/A | 1 | #N/A | #N/A | #N/A | #N/A | #N/A | #N/A | #N/A | #N/A | #N/A | #N/A | [14 empty] | #N/A
0.21925 | #N/A | #N/A | #N/A | #N/A | 1 | #N/A | #N/A | #N/A | #N/A | #N/A | #N/A | #N/A | #N/A | #N/A | #N/A | [14 empty] | #N/A
0.11374 | #N/A | #N/A | #N/A | #N/A | 1 | #N/A | #N/A | #N/A | #N/A | #N/A | #N/A | #N/A | #N/A | #N/A | #N/A | [14 empty] | #N/A
0.054183 | #N/A | #N/A | #N/A | #N/A | 1 | #N/A | #N/A | #N/A | #N/A | #N/A | #N/A | #N/A | #N/A | #N/A | #N/A | [14 empty] | #N/A
0.68383 | #N/A | #N/A | #N/A | #N/A | 1 | #N/A | #N/A | #N/A | #N/A | #N/A | #N/A | #N/A | #N/A | #N/A | #N/A | [14 empty] | #N/A
0.41472 | #N/A | #N/A | #N/A | #N/A | 1 | #N/A | #N/A | #N/A | #N/A | #N/A | #N/A | #N/A | #N/A | #N/A | #N/A | [14 empty] | #N/A
0.89586 | #N/A | #N/A | #N/A | #N/A | 1 | #N/A | #N/A | #N/A | #N/A | #N/A | #N/A | #N/A | #N/A | #N/A | #N/A | [14 empty] | #N/A
0.20414 | #N/A | #N/A | #N/A | #N/A | 1 | #N/A | #N/A | #N/A | #N/A | #N/A | #N/A | #N/A | #N/A | #N/A | #N/A | [14 empty] | #N/A
0.81991 | #N/A | #N/A | #N/A | #N/A | 1 | #N/A | #N/A | #N/A | #N/A | #N/A | #N/A | #N/A | #N/A | #N/A | #N/A | [14 empty] | #N/A
0.34351 | #N/A | #N/A | #N/A | #N/A | 1 | #N/A | #N/A | #N/A | #N/A | #N/A | #N/A | #N/A | #N/A | #N/A | #N/A | [14 empty] | #N/A
0.46051 | #N/A | #N/A | #N/A | #N/A | 1 | #N/A | #N/A | #N/A | #N/A | #N/A | #N/A | #N/A | #N/A | #N/A | #N/A | [14 empty] | #N/A
0.9508 | #N/A | #N/A | #N/A | #N/A | 1 | #N/A | #N/A | #N/A | #N/A | #N/A | #N/A | #N/A | #N/A | #N/A | #N/A | [14 empty] | #N/A
0.7962 | #N/A | #N/A | #N/A | #N/A | 1 | #N/A | #N/A | #N/A | #N/A | #N/A | #N/A | #N/A | #N/A | #N/A | #N/A | [14 empty] | #N/A
0.5652 | #N/A | #N/A | #N/A | #N/A | 1 | #N/A | #N/A | #N/A | #N/A | #N/A | #N/A | #N/A | #N/A | #N/A | #N/A | [14 empty] | #N/A
0.50556 | #N/A | #N/A | #N/A | #N/A | 1 | #N/A | #N/A | #N/A | #N/A | #N/A | #N/A | #N/A | #N/A | #N/A | #N/A | [14 empty] | #N/A
0.30247 | #N/A | #N/A | #N/A | #N/A | 1 | #N/A | #N/A | #N/A | #N/A | #N/A | #N/A | #N/A | #N/A | #N/A | #N/A | [14 empty] | #N/A
0.65251 | #N/A | #N/A | #N/A | #N/A | 1 | #N/A | #N/A | #N/A | #N/A | #N/A | #N/A | #N/A | #N/A | #N/A | #N/A | [14 empty] | #N/A
0.86466 | #N/A | #N/A | #N/A | #N/A | 1 | #N/A | #N/A | #N/A | #N/A | #N/A | #N/A | #N/A | #N/A | #N/A | #N/A | [14 empty] | #N/A
0.41104 | #N/A | #N/A | #N/A | #N/A | 1 | #N/A | #N/A | #N/A | #N/A | #N/A | #N/A | #N/A | #N/A | #N/A | #N/A | [14 empty] | #N/A
0.91006 | #N/A | #N/A | #N/A | #N/A | 1 | #N/A | #N/A | #N/A | #N/A | #N/A | #N/A | #N/A | #N/A | #N/A | #N/A | [14 empty] | #N/A
0.26044 | #N/A | #N/A | #N/A | #N/A | 1 | #N/A | #N/A | #N/A | #N/A | #N/A | #N/A | #N/A | #N/A | #N/A | #N/A | [14 empty] | #N/A
0.53313 | #N/A | #N/A | #N/A | #N/A | 1 | #N/A | #N/A | #N/A | #N/A | #N/A | #N/A | #N/A | #N/A | #N/A | #N/A | [14 empty] | #N/A
0.25314 | #N/A | #N/A | #N/A | #N/A | 1 | #N/A | #N/A | #N/A | #N/A | #N/A | #N/A | #N/A | #N/A | #N/A | #N/A | [14 empty] | #N/A
0.9355 | #N/A | #N/A | #N/A | #N/A | 1 | #N/A | #N/A | #N/A | #N/A | #N/A | #N/A | #N/A | #N/A | #N/A | #N/A | [14 empty] | #N/A
0.37111 | #N/A | #N/A | #N/A | #N/A | 1 | #N/A | #N/A | #N/A | #N/A | #N/A | #N/A | #N/A | #N/A | #N/A | #N/A | [14 empty] | #N/A
0.14136 | #N/A | #N/A | #N/A | #N/A | 1 | #N/A | #N/A | #N/A | #N/A | #N/A | #N/A | #N/A | #N/A | #N/A | #N/A | [14 empty] | #N/A
0.92683 | #N/A | #N/A | #N/A | #N/A | 1 | #N/A | #N/A | #N/A | #N/A | #N/A | #N/A | #N/A | #N/A | #N/A | #N/A | [14 empty] | #N/A
0.93758 | #N/A | #N/A | #N/A | #N/A | 1 | #N/A | #N/A | #N/A | #N/A | #N/A | #N/A | #N/A | #N/A | #N/A | #N/A | [14 empty] | #N/A
0.60922 | #N/A | #N/A | #N/A | #N/A | 1 | #N/A | #N/A | #N/A | #N/A | #N/A | #N/A | #N/A | #N/A | #N/A | #N/A | [14 empty] | #N/A
0.32936 | #N/A | #N/A | #N/A | #N/A | 1 | #N/A | #N/A | #N/A | #N/A | #N/A | #N/A | #N/A | #N/A | #N/A | #N/A | [14 empty] | #N/A
0.82728 | #N/A | #N/A | #N/A | #N/A | 1 | #N/A | #N/A | #N/A | #N/A | #N/A | #N/A | #N/A | #N/A | #N/A | #N/A | [14 empty] | #N/A
0.58511 | #N/A | #N/A | #N/A | #N/A | 1 | #N/A | #N/A | #N/A | #N/A | #N/A | #N/A | #N/A | #N/A | #N/A | #N/A | [14 empty] | #N/A
0.024953 | #N/A | #N/A | #N/A | #N/A | 1 | #N/A | #N/A | #N/A | #N/A | #N/A | #N/A | #N/A | #N/A | #N/A | #N/A | [14 empty] | #N/A
0.78273 | #N/A | #N/A | #N/A | #N/A | 1 | #N/A | #N/A | #N/A | #N/A | #N/A | #N/A | #N/A | #N/A | #N/A | #N/A | [14 empty] | #N/A
0.61931 | #N/A | #N/A | #N/A | #N/A | 1 | #N/A | #N/A | #N/A | #N/A | #N/A | #N/A | #N/A | #N/A | #N/A | #N/A | [14 empty] | #N/A
0.28682 | #N/A | #N/A | #N/A | #N/A | 1 | #N/A | #N/A | #N/A | #N/A | #N/A | #N/A | #N/A | #N/A | #N/A | #N/A | [14 empty] | #N/A
0.97097 | #N/A | #N/A | #N/A | #N/A | 1 | #N/A | #N/A | #N/A | #N/A | #N/A | #N/A | #N/A | #N/A | #N/A | #N/A | [14 empty] | #N/A
0.44954 | #N/A | #N/A | #N/A | #N/A | 1 | #N/A | #N/A | #N/A | #N/A | #N/A | #N/A | #N/A | #N/A | #N/A | #N/A | [14 empty] | #N/A
0.47369 | #N/A | #N/A | #N/A | #N/A | 1 | #N/A | #N/A | #N/A | #N/A | #N/A | #N/A | #N/A | #N/A | #N/A | #N/A | [14 empty] | #N/A
0.014381 | #N/A | #N/A | #N/A | #N/A | 1 | #N/A | #N/A | #N/A | #N/A | #N/A | #N/A | #N/A | #N/A | #N/A | #N/A | [14 empty] | #N/A
0.51094 | #N/A | #N/A | #N/A | #N/A | 1 | #N/A | #N/A | #N/A | #N/A | #N/A | #N/A | #N/A | #N/A | #N/A | #N/A | [14 empty] | #N/A
0.81021 | #N/A | #N/A | #N/A | #N/A | 1 | #N/A | #N/A | #N/A | #N/A | #N/A | #N/A | #N/A | #N/A | #N/A | #N/A | [14 empty] | #N/A
0.76471 | #N/A | #N/A | #N/A | #N/A | 1 | #N/A | #N/A | #N/A | #N/A | #N/A | #N/A | #N/A | #N/A | #N/A | #N/A | [14 empty] | #N/A
0.40066 | #N/A | #N/A | #N/A | #N/A | 1 | #N/A | #N/A | #N/A | #N/A | #N/A | #N/A | #N/A | #N/A | #N/A | #N/A | [14 empty] | #N/A
0.041911 | #N/A | #N/A | #N/A | #N/A | 1 | #N/A | #N/A | #N/A | #N/A | #N/A | #N/A | #N/A | #N/A | #N/A | #N/A | [14 empty] | #N/A
0.18567 | #N/A | #N/A | #N/A | #N/A | 1 | #N/A | #N/A | #N/A | #N/A | #N/A | #N/A | #N/A | #N/A | #N/A | #N/A | [14 empty] | #N/A
0.15157 | #N/A | #N/A | #N/A | #N/A | 1 | #N/A | #N/A | #N/A | #N/A | #N/A | #N/A | #N/A | #N/A | #N/A | #N/A | [14 empty] | #N/A
0.6815 | #N/A | #N/A | #N/A | #N/A | 1 | #N/A | #N/A | #N/A | #N/A | #N/A | #N/A | #N/A | #N/A | #N/A | #N/A | [14 empty] | #N/A
0.58402 | #N/A | #N/A | #N/A | #N/A | 1 | #N/A | #N/A | #N/A | #N/A | #N/A | #N/A | #N/A | #N/A | #N/A | #N/A | [14 empty] | #N/A
0.88369 | #N/A | #N/A | #N/A | #N/A | 1 | #N/A | #N/A | #N/A | #N/A | #N/A | #N/A | #N/A | #N/A | #N/A | #N/A | [14 empty] | #N/A
0.49159 | #N/A | #N/A | #N/A | #N/A | 1 | #N/A | #N/A | #N/A | #N/A | #N/A | #N/A | #N/A | #N/A | #N/A | #N/A | [14 empty] | #N/A
0.72814 | #N/A | #N/A | #N/A | #N/A | 1 | #N/A | #N/A | #N/A | #N/A | #N/A | #N/A | #N/A | #N/A | #N/A | #N/A | [14 empty] | #N/A
0.13939 | #N/A | #N/A | #N/A | #N/A | 1 | #N/A | #N/A | #N/A | #N/A | #N/A | #N/A | #N/A | #N/A | #N/A | #N/A | [14 empty] | #N/A
0.19317 | #N/A | #N/A | #N/A | #N/A | 1 | #N/A | #N/A | #N/A | #N/A | #N/A | #N/A | #N/A | #N/A | #N/A | #N/A | [14 empty] | #N/A
0.22429 | #N/A | #N/A | #N/A | #N/A | 1 | #N/A | #N/A | #N/A | #N/A | #N/A | #N/A | #N/A | #N/A | #N/A | #N/A | [14 empty] | #N/A
0.20905 | #N/A | #N/A | #N/A | #N/A | 1 | #N/A | #N/A | #N/A | #N/A | #N/A | #N/A | #N/A | #N/A | #N/A | #N/A | [14 empty] | #N/A
0.094081 | #N/A | #N/A | #N/A | #N/A | 1 | #N/A | #N/A | #N/A | #N/A | #N/A | #N/A | #N/A | #N/A | #N/A | #N/A | [14 empty] | #N/A
0.53152 | #N/A | #N/A | #N/A | #N/A | 1 | #N/A | #N/A | #N/A | #N/A | #N/A | #N/A | #N/A | #N/A | #N/A | #N/A | [14 empty] | #N/A
0.44909 | #N/A | #N/A | #N/A | #N/A | 1 | #N/A | #N/A | #N/A | #N/A | #N/A | #N/A | #N/A | #N/A | #N/A | #N/A | [14 empty] | #N/A
0.96912 | #N/A | #N/A | #N/A | #N/A | 1 | #N/A | #N/A | #N/A | #N/A | #N/A | #N/A | #N/A | #N/A | #N/A | #N/A | [14 empty] | #N/A
0.77399 | #N/A | #N/A | #N/A | #N/A | 1 | #N/A | #N/A | #N/A | #N/A | #N/A | #N/A | #N/A | #N/A | #N/A | #N/A | [14 empty] | #N/A
0.32943 | #N/A | #N/A | #N/A | #N/A | 1 | #N/A | #N/A | #N/A | #N/A | #N/A | #N/A | #N/A | #N/A | #N/A | #N/A | [14 empty] | #N/A
0.22486 | #N/A | #N/A | #N/A | #N/A | 1 | #N/A | #N/A | #N/A | #N/A | #N/A | #N/A | #N/A | #N/A | #N/A | #N/A | [14 empty] | #N/A
0.019358 | #N/A | #N/A | #N/A | #N/A | 1 | #N/A | #N/A | #N/A | #N/A | #N/A | #N/A | #N/A | #N/A | #N/A | #N/A | [14 empty] | #N/A
0.37429 | #N/A | #N/A | #N/A | #N/A | 1 | #N/A | #N/A | #N/A | #N/A | #N/A | #N/A | #N/A | #N/A | #N/A | #N/A | [14 empty] | #N/A
0.18432 | #N/A | #N/A | #N/A | #N/A | 1 | #N/A | #N/A | #N/A | #N/A | #N/A | #N/A | #N/A | #N/A | #N/A | #N/A | [14 empty] | #N/A
0.069475 | #N/A | #N/A | #N/A | #N/A | 1 | #N/A | #N/A | #N/A | #N/A | #N/A | #N/A | #N/A | #N/A | #N/A | #N/A | [14 empty] | #N/A
0.13328 | #N/A | #N/A | #N/A | #N/A | 1 | #N/A | #N/A | #N/A | #N/A | #N/A | #N/A | #N/A | #N/A | #N/A | #N/A | [14 empty] | #N/A
0.41678 | #N/A | #N/A | #N/A | #N/A | 1 | #N/A | #N/A | #N/A | #N/A | #N/A | #N/A | #N/A | #N/A | #N/A | #N/A | [14 empty] | #N/A
0.11055 | #N/A | #N/A | #N/A | #N/A | 1 | #N/A | #N/A | #N/A | #N/A | #N/A | #N/A | #N/A | #N/A | #N/A | #N/A | [14 empty] | #N/A
0.38768 | #N/A | #N/A | #N/A | #N/A | 1 | #N/A | #N/A | #N/A | #N/A | #N/A | #N/A | #N/A | #N/A | #N/A | #N/A | [14 empty] | #N/A
0.81366 | #N/A | #N/A | #N/A | #N/A | 1 | #N/A | #N/A | #N/A | #N/A | #N/A | #N/A | #N/A | #N/A | #N/A | #N/A | [14 empty] | #N/A
0.87687 | #N/A | #N/A | #N/A | #N/A | 1 | #N/A | #N/A | #N/A | #N/A | #N/A | #N/A | #N/A | #N/A | #N/A | #N/A | [14 empty] | #N/A
0.90335 | #N/A | #N/A | #N/A | #N/A | 1 | #N/A | #N/A | #N/A | #N/A | #N/A | #N/A | #N/A | #N/A | #N/A | #N/A | [14 empty] | #N/A
0.34551 | #N/A | #N/A | #N/A | #N/A | 1 | #N/A | #N/A | #N/A | #N/A | #N/A | #N/A | #N/A | #N/A | #N/A | #N/A | [14 empty] | #N/A
0.43242 | #N/A | #N/A | #N/A | #N/A | 1 | #N/A | #N/A | #N/A | #N/A | #N/A | #N/A | #N/A | #N/A | #N/A | #N/A | [14 empty] | #N/A
0.25402 | #N/A | #N/A | #N/A | #N/A | 1 | #N/A | #N/A | #N/A | #N/A | #N/A | #N/A | #N/A | #N/A | #N/A | #N/A | [14 empty] | #N/A
0.61021 | #N/A | #N/A | #N/A | #N/A | 1 | #N/A | #N/A | #N/A | #N/A | #N/A | #N/A | #N/A | #N/A | #N/A | #N/A | [14 empty] | #N/A
0.42673 | #N/A | #N/A | #N/A | #N/A | 1 | #N/A | #N/A | #N/A | #N/A | #N/A | #N/A | #N/A | #N/A | #N/A | #N/A | [14 empty] | #N/A
0.39946 | #N/A | #N/A | #N/A | #N/A | 1 | #N/A | #N/A | #N/A | #N/A | #N/A | #N/A | #N/A | #N/A | #N/A | #N/A | [14 empty] | #N/A
0.334 | #N/A | #N/A | #N/A | #N/A | 1 | #N/A | #N/A | #N/A | #N/A | #N/A | #N/A | #N/A | #N/A | #N/A | #N/A | [14 empty] | #N/A
0.52299 | #N/A | #N/A | #N/A | #N/A | 1 | #N/A | #N/A | #N/A | #N/A | #N/A | #N/A | #N/A | #N/A | #N/A | #N/A | [14 empty] | #N/A
0.21715 | #N/A | #N/A | #N/A | #N/A | 1 | #N/A | #N/A | #N/A | #N/A | #N/A | #N/A | #N/A | #N/A | #N/A | #N/A | [14 empty] | #N/A
0.34644 | #N/A | #N/A | #N/A | #N/A | 1 | #N/A | #N/A | #N/A | #N/A | #N/A | #N/A | #N/A | #N/A | #N/A | #N/A | [14 empty] | #N/A
0.79271 | #N/A | #N/A | #N/A | #N/A | 1 | #N/A | #N/A | #N/A | #N/A | #N/A | #N/A | #N/A | #N/A | #N/A | #N/A | [14 empty] | #N/A
0.80871 | #N/A | #N/A | #N/A | #N/A | 1 | #N/A | #N/A | #N/A | #N/A | #N/A | #N/A | #N/A | #N/A | #N/A | #N/A | [14 empty] | #N/A
0.071392 | #N/A | #N/A | #N/A | #N/A | 1 | #N/A | #N/A | #N/A | #N/A | #N/A | #N/A | #N/A | #N/A | #N/A | #N/A | [14 empty] | #N/A
0.23519 | #N/A | #N/A | #N/A | #N/A | 1 | #N/A | #N/A | #N/A | #N/A | #N/A | #N/A | #N/A | #N/A | #N/A | #N/A | [14 empty] | #N/A
0.96961 | #N/A | #N/A | #N/A | #N/A | 1 | #N/A | #N/A | #N/A | #N/A | #N/A | #N/A | #N/A | #N/A | #N/A | #N/A | [14 empty] | #N/A
0.032461 | #N/A | #N/A | #N/A | #N/A | 1 | #N/A | #N/A | #N/A | #N/A | #N/A | #N/A | #N/A | #N/A | #N/A | #N/A | [14 empty] | #N/A
0.48636 | #N/A | #N/A | #N/A | #N/A | 1 | #N/A | #N/A | #N/A | #N/A | #N/A | #N/A | #N/A | #N/A | #N/A | #N/A | [14 empty] | #N/A
0.97391 | #N/A | #N/A | #N/A | #N/A | 1 | #N/A | #N/A | #N/A | #N/A | #N/A | #N/A | #N/A | #N/A | #N/A | #N/A | [14 empty] | #N/A
0.72144 | #N/A | #N/A | #N/A | #N/A | 1 | #N/A | #N/A | #N/A | #N/A | #N/A | #N/A | #N/A | #N/A | #N/A | #N/A | [14 empty] | #N/A
0.32842 | #N/A | #N/A | #N/A | #N/A | 1 | #N/A | #N/A | #N/A | #N/A | #N/A | #N/A | #N/A | #N/A | #N/A | #N/A | [14 empty] | #N/A
0.20038 | #N/A | #N/A | #N/A | #N/A | 1 | #N/A | #N/A | #N/A | #N/A | #N/A | #N/A | #N/A | #N/A | #N/A | #N/A | [14 empty] | #N/A
0.41803 | #N/A | #N/A | #N/A | #N/A | 1 | #N/A | #N/A | #N/A | #N/A | #N/A | #N/A | #N/A | #N/A | #N/A | #N/A | [14 empty] | #N/A
0.63749 | #N/A | #N/A | #N/A | #N/A | 1 | #N/A | #N/A | #N/A | #N/A | #N/A | #N/A | #N/A | #N/A | #N/A | #N/A | [14 empty] | #N/A
0.92347 | #N/A | #N/A | #N/A | #N/A | 1 | #N/A | #N/A | #N/A | #N/A | #N/A | #N/A | #N/A | #N/A | #N/A | #N/A | [14 empty] | #N/A
0.087922 | #N/A | #N/A | #N/A | #N/A | 1 | #N/A | #N/A | #N/A | #N/A | #N/A | #N/A | #N/A | #N/A | #N/A | #N/A | [14 empty] | #N/A
0.69184 | #N/A | #N/A | #N/A | #N/A | 1 | #N/A | #N/A | #N/A | #N/A | #N/A | #N/A | #N/A | #N/A | #N/A | #N/A | [14 empty] | #N/A
0.31999 | #N/A | #N/A | #N/A | #N/A | 1 | #N/A | #N/A | #N/A | #N/A | #N/A | #N/A | #N/A | #N/A | #N/A | #N/A | [14 empty] | #N/A
0.51922 | #N/A | #N/A | #N/A | #N/A | 1 | #N/A | #N/A | #N/A | #N/A | #N/A | #N/A | #N/A | #N/A | #N/A | #N/A | [14 empty] | #N/A
0.85488 | #N/A | #N/A | #N/A | #N/A | 1 | #N/A | #N/A | #N/A | #N/A | #N/A | #N/A | #N/A | #N/A | #N/A | #N/A | [14 empty] | #N/A
0.72769 | #N/A | #N/A | #N/A | #N/A | 1 | #N/A | #N/A | #N/A | #N/A | #N/A | #N/A | #N/A | #N/A | #N/A | #N/A | [14 empty] | #N/A
0.94613 | #N/A | #N/A | #N/A | #N/A | 1 | #N/A | #N/A | #N/A | #N/A | #N/A | #N/A | #N/A | #N/A | #N/A | #N/A | [14 empty] | #N/A
0.2304 | #N/A | #N/A | #N/A | #N/A | 1 | #N/A | #N/A | #N/A | #N/A | #N/A | #N/A | #N/A | #N/A | #N/A | #N/A | [14 empty] | #N/A
0.40265 | #N/A | #N/A | #N/A | #N/A | 1 | #N/A | #N/A | #N/A | #N/A | #N/A | #N/A | #N/A | #N/A | #N/A | #N/A | [14 empty] | #N/A
0.61822 | #N/A | #N/A | #N/A | #N/A | 1 | #N/A | #N/A | #N/A | #N/A | #N/A | #N/A | #N/A | #N/A | #N/A | #N/A | [14 empty] | #N/A
0.88643 | #N/A | #N/A | #N/A | #N/A | 1 | #N/A | #N/A | #N/A | #N/A | #N/A | #N/A | #N/A | #N/A | #N/A | #N/A | [14 empty] | #N/A
0.29681 | #N/A | #N/A | #N/A | #N/A | 1 | #N/A | #N/A | #N/A | #N/A | #N/A | #N/A | #N/A | #N/A | #N/A | #N/A | [14 empty] | #N/A
0.36587 | #N/A | #N/A | #N/A | #N/A | 1 | #N/A | #N/A | #N/A | #N/A | #N/A | #N/A | #N/A | #N/A | #N/A | #N/A | [14 empty] | #N/A
0.57829 | #N/A | #N/A | #N/A | #N/A | 1 | #N/A | #N/A | #N/A | #N/A | #N/A | #N/A | #N/A | #N/A | #N/A | #N/A | [14 empty] | #N/A
0.69605 | #N/A | #N/A | #N/A | #N/A | 1 | #N/A | #N/A | #N/A | #N/A | #N/A | #N/A | #N/A | #N/A | #N/A | #N/A | [14 empty] | #N/A
0.78922 | #N/A | #N/A | #N/A | #N/A | 1 | #N/A | #N/A | #N/A | #N/A | #N/A | #N/A | #N/A | #N/A | #N/A | #N/A | [14 empty] | #N/A
0.15926 | #N/A | #N/A | #N/A | #N/A | 1 | #N/A | #N/A | #N/A | #N/A | #N/A | #N/A | #N/A | #N/A | #N/A | #N/A | [14 empty] | #N/A
0.58992 | #N/A | #N/A | #N/A | #N/A | 1 | #N/A | #N/A | #N/A | #N/A | #N/A | #N/A | #N/A | #N/A | #N/A | #N/A | [14 empty] | #N/A
0.73425 | #N/A | #N/A | #N/A | #N/A | 1 | #N/A | #N/A | #N/A | #N/A | #N/A | #N/A | #N/A | #N/A | #N/A | #N/A | [14 empty] | #N/A
0.50881 | #N/A | #N/A | #N/A | #N/A | 1 | #N/A | #N/A | #N/A | #N/A | #N/A | #N/A | #N/A | #N/A | #N/A | #N/A | [14 empty] | #N/A
0.80221 | #N/A | #N/A | #N/A | #N/A | 1 | #N/A | #N/A | #N/A | #N/A | #N/A | #N/A | #N/A | #N/A | #N/A | #N/A | [14 empty] | #N/A
0.78543 | #N/A | #N/A | #N/A | #N/A | 1 | #N/A | #N/A | #N/A | #N/A | #N/A | #N/A | #N/A | #N/A | #N/A | #N/A | [14 empty] | #N/A
0.4058 | #N/A | #N/A | #N/A | #N/A | 1 | #N/A | #N/A | #N/A | #N/A | #N/A | #N/A | #N/A | #N/A | #N/A | #N/A | [14 empty] | #N/A
0.69354 | #N/A | #N/A | #N/A | #N/A | 1 | #N/A | #N/A | #N/A | #N/A | #N/A | #N/A | #N/A | #N/A | #N/A | #N/A | [14 empty] | #N/A
0.24642 | #N/A | #N/A | #N/A | #N/A | 1 | #N/A | #N/A | #N/A | #N/A | #N/A | #N/A | #N/A | #N/A | #N/A | #N/A | [14 empty] | #N/A
0.91365 | #N/A | #N/A | #N/A | #N/A | 1 | #N/A | #N/A | #N/A | #N/A | #N/A | #N/A | #N/A | #N/A | #N/A | #N/A | [14 empty] | #N/A
0.078879 | #N/A | #N/A | #N/A | #N/A | 1 | #N/A | #N/A | #N/A | #N/A | #N/A | #N/A | #N/A | #N/A | #N/A | #N/A | [14 empty] | #N/A
0.2894 | #N/A | #N/A | #N/A | #N/A | 1 | #N/A | #N/A | #N/A | #N/A | #N/A | #N/A | #N/A | #N/A | #N/A | #N/A | [14 empty] | #N/A
0.72167 | #N/A | #N/A | #N/A | #N/A | 1 | #N/A | #N/A | #N/A | #N/A | #N/A | #N/A | #N/A | #N/A | #N/A | #N/A | [14 empty] | #N/A
0.80073 | #N/A | #N/A | #N/A | #N/A | 1 | #N/A | #N/A | #N/A | #N/A | #N/A | #N/A | #N/A | #N/A | #N/A | #N/A | [14 empty] | #N/A
0.54575 | #N/A | #N/A | #N/A | #N/A | 1 | #N/A | #N/A | #N/A | #N/A | #N/A | #N/A | #N/A | #N/A | #N/A | #N/A | [14 empty] | #N/A
0.49923 | #N/A | #N/A | #N/A | #N/A | 1 | #N/A | #N/A | #N/A | #N/A | #N/A | #N/A | #N/A | #N/A | #N/A | #N/A | [14 empty] | #N/A
0.19335 | #N/A | #N/A | #N/A | #N/A | 1 | #N/A | #N/A | #N/A | #N/A | #N/A | #N/A | #N/A | #N/A | #N/A | #N/A | [14 empty] | #N/A
0.20175 | #N/A | #N/A | #N/A | #N/A | 1 | #N/A | #N/A | #N/A | #N/A | #N/A | #N/A | #N/A | #N/A | #N/A | #N/A | [14 empty] | #N/A
0.41723 | #N/A | #N/A | #N/A | #N/A | 1 | #N/A | #N/A | #N/A | #N/A | #N/A | #N/A | #N/A | #N/A | #N/A | #N/A | [14 empty] | #N/A
0.22493 | #N/A | #N/A | #N/A | #N/A | 1 | #N/A | #N/A | #N/A | #N/A | #N/A | #N/A | #N/A | #N/A | #N/A | #N/A | [14 empty] | #N/A
0.46995 | #N/A | #N/A | #N/A | #N/A | 1 | #N/A | #N/A | #N/A | #N/A | #N/A | #N/A | #N/A | #N/A | #N/A | #N/A | [14 empty] | #N/A
0.31211 | #N/A | #N/A | #N/A | #N/A | 1 | #N/A | #N/A | #N/A | #N/A | #N/A | #N/A | #N/A | #N/A | #N/A | #N/A | [14 empty] | #N/A
0.95479 | #N/A | #N/A | #N/A | #N/A | 1 | #N/A | #N/A | #N/A | #N/A | #N/A | #N/A | #N/A | #N/A | #N/A | #N/A | [14 empty] | #N/A
0.57589 | #N/A | #N/A | #N/A | #N/A | 1 | #N/A | #N/A | #N/A | #N/A | #N/A | #N/A | #N/A | #N/A | #N/A | #N/A | [14 empty] | #N/A
0.61518 | #N/A | #N/A | #N/A | #N/A | 1 | #N/A | #N/A | #N/A | #N/A | #N/A | #N/A | #N/A | #N/A | #N/A | #N/A | [14 empty] | #N/A
0.22762 | #N/A | #N/A | #N/A | #N/A | 1 | #N/A | #N/A | #N/A | #N/A | #N/A | #N/A | #N/A | #N/A | #N/A | #N/A | [14 empty] | #N/A
0.46428 | #N/A | #N/A | #N/A | #N/A | 1 | #N/A | #N/A | #N/A | #N/A | #N/A | #N/A | #N/A | #N/A | #N/A | #N/A | [14 empty] | #N/A
0.93022 | #N/A | #N/A | #N/A | #N/A | 1 | #N/A | #N/A | #N/A | #N/A | #N/A | #N/A | #N/A | #N/A | #N/A | #N/A | [14 empty] | #N/A
0.50868 | #N/A | #N/A | #N/A | #N/A | 1 | #N/A | #N/A | #N/A | #N/A | #N/A | #N/A | #N/A | #N/A | #N/A | #N/A | [14 empty] | #N/A
0.61779 | #N/A | #N/A | #N/A | #N/A | 1 | #N/A | #N/A | #N/A | #N/A | #N/A | #N/A | #N/A | #N/A | #N/A | #N/A | [14 empty] | #N/A
0.993 | #N/A | #N/A | #N/A | #N/A | 1 | #N/A | #N/A | #N/A | #N/A | #N/A | #N/A | #N/A | #N/A | #N/A | #N/A | [14 empty] | #N/A
0.88598 | #N/A | #N/A | #N/A | #N/A | 1 | #N/A | #N/A | #N/A | #N/A | #N/A | #N/A | #N/A | #N/A | #N/A | #N/A | [14 empty] | #N/A
0.65004 | #N/A | #N/A | #N/A | #N/A | 1 | #N/A | #N/A | #N/A | #N/A | #N/A | #N/A | #N/A | #N/A | #N/A | #N/A | [14 empty] | #N/A
0.67867 | #N/A | #N/A | #N/A | #N/A | 1 | #N/A | #N/A | #N/A | #N/A | #N/A | #N/A | #N/A | #N/A | #N/A | #N/A | [14 empty] | #N/A
0.83618 | #N/A | #N/A | #N/A | #N/A | 1 | #N/A | #N/A | #N/A | #N/A | #N/A | #N/A | #N/A | #N/A | #N/A | #N/A | [14 empty] | #N/A
0.072967 | #N/A | #N/A | #N/A | #N/A | 1 | #N/A | #N/A | #N/A | #N/A | #N/A | #N/A | #N/A | #N/A | #N/A | #N/A | [14 empty] | #N/A
0.67197 | #N/A | #N/A | #N/A | #N/A | 1 | #N/A | #N/A | #N/A | #N/A | #N/A | #N/A | #N/A | #N/A | #N/A | #N/A | [14 empty] | #N/A
0.07669 | #N/A | #N/A | #N/A | #N/A | 1 | #N/A | #N/A | #N/A | #N/A | #N/A | #N/A | #N/A | #N/A | #N/A | #N/A | [14 empty] | #N/A
0.32053 | #N/A | #N/A | #N/A | #N/A | 1 | #N/A | #N/A | #N/A | #N/A | #N/A | #N/A | #N/A | #N/A | #N/A | #N/A | [14 empty] | #N/A
0.45053 | #N/A | #N/A | #N/A | #N/A | 1 | #N/A | #N/A | #N/A | #N/A | #N/A | #N/A | #N/A | #N/A | #N/A | #N/A | [14 empty] | #N/A
0.72708 | #N/A | #N/A | #N/A | #N/A | 1 | #N/A | #N/A | #N/A | #N/A | #N/A | #N/A | #N/A | #N/A | #N/A | #N/A | [14 empty] | #N/A
0.69343 | #N/A | #N/A | #N/A | #N/A | 1 | #N/A | #N/A | #N/A | #N/A | #N/A | #N/A | #N/A | #N/A | #N/A | #N/A | [14 empty] | #N/A
0.44709 | #N/A | #N/A | #N/A | #N/A | 1 | #N/A | #N/A | #N/A | #N/A | #N/A | #N/A | #N/A | #N/A | #N/A | #N/A | [14 empty] | #N/A
0.32312 | #N/A | #N/A | #N/A | #N/A | 1 | #N/A | #N/A | #N/A | #N/A | #N/A | #N/A | #N/A | #N/A | #N/A | #N/A | [14 empty] | #N/A
0.53666 | #N/A | #N/A | #N/A | #N/A | 1 | #N/A | #N/A | #N/A | #N/A | #N/A | #N/A | #N/A | #N/A | #N/A | #N/A | [14 empty] | #N/A
0.016285 | #N/A | #N/A | #N/A | #N/A | 1 | #N/A | #N/A | #N/A | #N/A | #N/A | #N/A | #N/A | #N/A | #N/A | #N/A | [14 empty] | #N/A
0.51095 | #N/A | #N/A | #N/A | #N/A | 1 | #N/A | #N/A | #N/A | #N/A | #N/A | #N/A | #N/A | #N/A | #N/A | #N/A | [14 empty] | #N/A
0.66606 | #N/A | #N/A | #N/A | #N/A | 1 | #N/A | #N/A | #N/A | #N/A | #N/A | #N/A | #N/A | #N/A | #N/A | #N/A | [14 empty] | #N/A
0.96837 | #N/A | #N/A | #N/A | #N/A | 1 | #N/A | #N/A | #N/A | #N/A | #N/A | #N/A | #N/A | #N/A | #N/A | #N/A | [14 empty] | #N/A
0.40854 | #N/A | #N/A | #N/A | #N/A | 1 | #N/A | #N/A | #N/A | #N/A | #N/A | #N/A | #N/A | #N/A | #N/A | #N/A | [14 empty] | #N/A
0.17427 | #N/A | #N/A | #N/A | #N/A | 1 | #N/A | #N/A | #N/A | #N/A | #N/A | #N/A | #N/A | #N/A | #N/A | #N/A | [14 empty] | #N/A
0.69675 | #N/A | #N/A | #N/A | #N/A | 1 | #N/A | #N/A | #N/A | #N/A | #N/A | #N/A | #N/A | #N/A | #N/A | #N/A | [14 empty] | #N/A
0.65753 | #N/A | #N/A | #N/A | #N/A | 1 | #N/A | #N/A | #N/A | #N/A | #N/A | #N/A | #N/A | #N/A | #N/A | #N/A | [14 empty] | #N/A
0.40383 | #N/A | #N/A | #N/A | #N/A | 1 | #N/A | #N/A | #N/A | #N/A | #N/A | #N/A | #N/A | #N/A | #N/A | #N/A | [14 empty] | #N/A
0.21855 | #N/A | #N/A | #N/A | #N/A | 1 | #N/A | #N/A | #N/A | #N/A | #N/A | #N/A | #N/A | #N/A | #N/A | #N/A | [14 empty] | #N/A
0.81192 | #N/A | #N/A | #N/A | #N/A | 1 | #N/A | #N/A | #N/A | #N/A | #N/A | #N/A | #N/A | #N/A | #N/A | #N/A | [14 empty] | #N/A
0.78524 | #N/A | #N/A | #N/A | #N/A | 1 | #N/A | #N/A | #N/A | #N/A | #N/A | #N/A | #N/A | #N/A | #N/A | #N/A | [14 empty] | #N/A
0.50901 | #N/A | #N/A | #N/A | #N/A | 1 | #N/A | #N/A | #N/A | #N/A | #N/A | #N/A | #N/A | #N/A | #N/A | #N/A | [14 empty] | #N/A
0.98182 | #N/A | #N/A | #N/A | #N/A | 1 | #N/A | #N/A | #N/A | #N/A | #N/A | #N/A | #N/A | #N/A | #N/A | #N/A | [14 empty] | #N/A
0.46184 | #N/A | #N/A | #N/A | #N/A | 1 | #N/A | #N/A | #N/A | #N/A | #N/A | #N/A | #N/A | #N/A | #N/A | #N/A | [14 empty] | #N/A
0.71211 | #N/A | #N/A | #N/A | #N/A | 1 | #N/A | #N/A | #N/A | #N/A | #N/A | #N/A | #N/A | #N/A | #N/A | #N/A | [14 empty] | #N/A
0.39375 | #N/A | #N/A | #N/A | #N/A | 1 | #N/A | #N/A | #N/A | #N/A | #N/A | #N/A | #N/A | #N/A | #N/A | #N/A | [14 empty] | #N/A
0.17286 | #N/A | #N/A | #N/A | #N/A | 1 | #N/A | #N/A | #N/A | #N/A | #N/A | #N/A | #N/A | #N/A | #N/A | #N/A | [14 empty] | #N/A
0.76445 | #N/A | #N/A | #N/A | #N/A | 1 | #N/A | #N/A | #N/A | #N/A | #N/A | #N/A | #N/A | #N/A | #N/A | #N/A | [14 empty] | #N/A
0.6638 | #N/A | #N/A | #N/A | #N/A | 1 | #N/A | #N/A | #N/A | #N/A | #N/A | #N/A | #N/A | #N/A | #N/A | #N/A | [14 empty] | #N/A
0.024217 | #N/A | #N/A | #N/A | #N/A | 1 | #N/A | #N/A | #N/A | #N/A | #N/A | #N/A | #N/A | #N/A | #N/A | #N/A | [14 empty] | #N/A
0.57764 | #N/A | #N/A | #N/A | #N/A | 1 | #N/A | #N/A | #N/A | #N/A | #N/A | #N/A | #N/A | #N/A | #N/A | #N/A | [14 empty] | #N/A
0.58448 | #N/A | #N/A | #N/A | #N/A | 1 | #N/A | #N/A | #N/A | #N/A | #N/A | #N/A | #N/A | #N/A | #N/A | #N/A | [14 empty] | #N/A
0.50306 | #N/A | #N/A | #N/A | #N/A | 1 | #N/A | #N/A | #N/A | #N/A | #N/A | #N/A | #N/A | #N/A | #N/A | #N/A | [14 empty] | #N/A
0.71269 | #N/A | #N/A | #N/A | #N/A | 1 | #N/A | #N/A | #N/A | #N/A | #N/A | #N/A | #N/A | #N/A | #N/A | #N/A | [14 empty] | #N/A
0.52023 | #N/A | #N/A | #N/A | #N/A | 1 | #N/A | #N/A | #N/A | #N/A | #N/A | #N/A | #N/A | #N/A | #N/A | #N/A | [14 empty] | #N/A
0.92899 | #N/A | #N/A | #N/A | #N/A | 1 | #N/A | #N/A | #N/A | #N/A | #N/A | #N/A | #N/A | #N/A | #N/A | #N/A | [14 empty] | #N/A
0.059838 | #N/A | #N/A | #N/A | #N/A | 1 | #N/A | #N/A | #N/A | #N/A | #N/A | #N/A | #N/A | #N/A | #N/A | #N/A | [14 empty] | #N/A
0.19985 | #N/A | #N/A | #N/A | #N/A | 1 | #N/A | #N/A | #N/A | #N/A | #N/A | #N/A | #N/A | #N/A | #N/A | #N/A | [14 empty] | #N/A
0.0045319 | #N/A | #N/A | #N/A | #N/A | 1 | #N/A | #N/A | #N/A | #N/A | #N/A | #N/A | #N/A | #N/A | #N/A | #N/A | [14 empty] | #N/A
0.16388 | #N/A | #N/A | #N/A | #N/A | 1 | #N/A | #N/A | #N/A | #N/A | #N/A | #N/A | #N/A | #N/A | #N/A | #N/A | [14 empty] | #N/A
0.39168 | #N/A | #N/A | #N/A | #N/A | 1 | #N/A | #N/A | #N/A | #N/A | #N/A | #N/A | #N/A | #N/A | #N/A | #N/A | [14 empty] | #N/A
0.90822 | #N/A | #N/A | #N/A | #N/A | 1 | #N/A | #N/A | #N/A | #N/A | #N/A | #N/A | #N/A | #N/A | #N/A | #N/A | [14 empty] | #N/A
0.42112 | #N/A | #N/A | #N/A | #N/A | 1 | #N/A | #N/A | #N/A | #N/A | #N/A | #N/A | #N/A | #N/A | #N/A | #N/A | [14 empty] | #N/A
0.45034 | #N/A | #N/A | #N/A | #N/A | 1 | #N/A | #N/A | #N/A | #N/A | #N/A | #N/A | #N/A | #N/A | #N/A | #N/A | [14 empty] | #N/A
0.64655 | #N/A | #N/A | #N/A | #N/A | 1 | #N/A | #N/A | #N/A | #N/A | #N/A | #N/A | #N/A | #N/A | #N/A | #N/A | [14 empty] | #N/A
0.2753 | #N/A | #N/A | #N/A | #N/A | 1 | #N/A | #N/A | #N/A | #N/A | #N/A | #N/A | #N/A | #N/A | #N/A | #N/A | [14 empty] | #N/A
0.78367 | #N/A | #N/A | #N/A | #N/A | 1 | #N/A | #N/A | #N/A | #N/A | #N/A | #N/A | #N/A | #N/A | #N/A | #N/A | [14 empty] | #N/A
0.43047 | #N/A | #N/A | #N/A | #N/A | 1 | #N/A | #N/A | #N/A | #N/A | #N/A | #N/A | #N/A | #N/A | #N/A | #N/A | [14 empty] | #N/A
0.96272 | #N/A | #N/A | #N/A | #N/A | 1 | #N/A | #N/A | #N/A | #N/A | #N/A | #N/A | #N/A | #N/A | #N/A | #N/A | [14 empty] | #N/A
0.2761 | #N/A | #N/A | #N/A | #N/A | 1 | #N/A | #N/A | #N/A | #N/A | #N/A | #N/A | #N/A | #N/A | #N/A | #N/A | [14 empty] | #N/A
0.62865 | #N/A | #N/A | #N/A | #N/A | 1 | #N/A | #N/A | #N/A | #N/A | #N/A | #N/A | #N/A | #N/A | #N/A | #N/A | [14 empty] | #N/A
0.63042 | #N/A | #N/A | #N/A | #N/A | 1 | #N/A | #N/A | #N/A | #N/A | #N/A | #N/A | #N/A | #N/A | #N/A | #N/A | [14 empty] | #N/A
0.49229 | #N/A | #N/A | #N/A | #N/A | 1 | #N/A | #N/A | #N/A | #N/A | #N/A | #N/A | #N/A | #N/A | #N/A | #N/A | [14 empty] | #N/A
0.81887 | #N/A | #N/A | #N/A | #N/A | 1 | #N/A | #N/A | #N/A | #N/A | #N/A | #N/A | #N/A | #N/A | #N/A | #N/A | [14 empty] | #N/A
0.13527 | #N/A | #N/A | #N/A | #N/A | 1 | #N/A | #N/A | #N/A | #N/A | #N/A | #N/A | #N/A | #N/A | #N/A | #N/A | [14 empty] | #N/A
0.40622 | #N/A | #N/A | #N/A | #N/A | 1 | #N/A | #N/A | #N/A | #N/A | #N/A | #N/A | #N/A | #N/A | #N/A | #N/A | [14 empty] | #N/A
0.57389 | #N/A | #N/A | #N/A | #N/A | 1 | #N/A | #N/A | #N/A | #N/A | #N/A | #N/A | #N/A | #N/A | #N/A | #N/A | [14 empty] | #N/A
0.076019 | #N/A | #N/A | #N/A | #N/A | 1 | #N/A | #N/A | #N/A | #N/A | #N/A | #N/A | #N/A | #N/A | #N/A | #N/A | [14 empty] | #N/A
0.55157 | #N/A | #N/A | #N/A | #N/A | 1 | #N/A | #N/A | #N/A | #N/A | #N/A | #N/A | #N/A | #N/A | #N/A | #N/A | [14 empty] | #N/A
0.19308 | #N/A | #N/A | #N/A | #N/A | 1 | #N/A | #N/A | #N/A | #N/A | #N/A | #N/A | #N/A | #N/A | #N/A | #N/A | [14 empty] | #N/A
0.28909 | #N/A | #N/A | #N/A | #N/A | 1 | #N/A | #N/A | #N/A | #N/A | #N/A | #N/A | #N/A | #N/A | #N/A | #N/A | [14 empty] | #N/A
0.28079 | #N/A | #N/A | #N/A | #N/A | 1 | #N/A | #N/A | #N/A | #N/A | #N/A | #N/A | #N/A | #N/A | #N/A | #N/A | [14 empty] | #N/A
0.34742 | #N/A | #N/A | #N/A | #N/A | 1 | #N/A | #N/A | #N/A | #N/A | #N/A | #N/A | #N/A | #N/A | #N/A | #N/A | [14 empty] | #N/A
0.5115 | #N/A | #N/A | #N/A | #N/A | 1 | #N/A | #N/A | #N/A | #N/A | #N/A | #N/A | #N/A | #N/A | #N/A | #N/A | [14 empty] | #N/A
0.31754 | #N/A | #N/A | #N/A | #N/A | 1 | #N/A | #N/A | #N/A | #N/A | #N/A | #N/A | #N/A | #N/A | #N/A | #N/A | [14 empty] | #N/A
0.038481 | #N/A | #N/A | #N/A | #N/A | 1 | #N/A | #N/A | #N/A | #N/A | #N/A | #N/A | #N/A | #N/A | #N/A | #N/A | [14 empty] | #N/A
0.29307 | #N/A | #N/A | #N/A | #N/A | 1 | #N/A | #N/A | #N/A | #N/A | #N/A | #N/A | #N/A | #N/A | #N/A | #N/A | [14 empty] | #N/A
0.27616 | #N/A | #N/A | #N/A | #N/A | 1 | #N/A | #N/A | #N/A | #N/A | #N/A | #N/A | #N/A | #N/A | #N/A | #N/A | [14 empty] | #N/A
0.0054427 | #N/A | #N/A | #N/A | #N/A | 1 | #N/A | #N/A | #N/A | #N/A | #N/A | #N/A | #N/A | #N/A | #N/A | #N/A | [14 empty] | #N/A
0.89986 | #N/A | #N/A | #N/A | #N/A | 1 | #N/A | #N/A | #N/A | #N/A | #N/A | #N/A | #N/A | #N/A | #N/A | #N/A | [14 empty] | #N/A
0.98336 | #N/A | #N/A | #N/A | #N/A | 1 | #N/A | #N/A | #N/A | #N/A | #N/A | #N/A | #N/A | #N/A | #N/A | #N/A | [14 empty] | #N/A
0.14278 | #N/A | #N/A | #N/A | #N/A | 1 | #N/A | #N/A | #N/A | #N/A | #N/A | #N/A | #N/A | #N/A | #N/A | #N/A | [14 empty] | #N/A
0.20207 | #N/A | #N/A | #N/A | #N/A | 1 | #N/A | #N/A | #N/A | #N/A | #N/A | #N/A | #N/A | #N/A | #N/A | #N/A | [14 empty] | #N/A
0.58749 | #N/A | #N/A | #N/A | #N/A | 1 | #N/A | #N/A | #N/A | #N/A | #N/A | #N/A | #N/A | #N/A | #N/A | #N/A | [14 empty] | #N/A
0.32434 | #N/A | #N/A | #N/A | #N/A | 1 | #N/A | #N/A | #N/A | #N/A | #N/A | #N/A | #N/A | #N/A | #N/A | #N/A | [14 empty] | #N/A
0.60415 | #N/A | #N/A | #N/A | #N/A | 1 | #N/A | #N/A | #N/A | #N/A | #N/A | #N/A | #N/A | #N/A | #N/A | #N/A | [14 empty] | #N/A
0.34297 | #N/A | #N/A | #N/A | #N/A | 1 | #N/A | #N/A | #N/A | #N/A | #N/A | #N/A | #N/A | #N/A | #N/A | #N/A | [14 empty] | #N/A
0.6241 | #N/A | #N/A | #N/A | #N/A | 1 | #N/A | #N/A | #N/A | #N/A | #N/A | #N/A | #N/A | #N/A | #N/A | #N/A | [14 empty] | #N/A
0.69479 | #N/A | #N/A | #N/A | #N/A | 1 | #N/A | #N/A | #N/A | #N/A | #N/A | #N/A | #N/A | #N/A | #N/A | #N/A | [14 empty] | #N/A
0.65645 | #N/A | #N/A | #N/A | #N/A | 1 | #N/A | #N/A | #N/A | #N/A | #N/A | #N/A | #N/A | #N/A | #N/A | #N/A | [14 empty] | #N/A
0.39315 | #N/A | #N/A | #N/A | #N/A | 1 | #N/A | #N/A | #N/A | #N/A | #N/A | #N/A | #N/A | #N/A | #N/A | #N/A | [14 empty] | #N/A
0.38743 | #N/A | #N/A | #N/A | #N/A | 1 | #N/A | #N/A | #N/A | #N/A | #N/A | #N/A | #N/A | #N/A | #N/A | #N/A | [14 empty] | #N/A
0.64065 | #N/A | #N/A | #N/A | #N/A | 1 | #N/A | #N/A | #N/A | #N/A | #N/A | #N/A | #N/A | #N/A | #N/A | #N/A | [14 empty] | #N/A
0.85541 | #N/A | #N/A | #N/A | #N/A | 1 | #N/A | #N/A | #N/A | #N/A | #N/A | #N/A | #N/A | #N/A | #N/A | #N/A | [14 empty] | #N/A
0.71943 | #N/A | #N/A | #N/A | #N/A | 1 | #N/A | #N/A | #N/A | #N/A | #N/A | #N/A | #N/A | #N/A | #N/A | #N/A | [14 empty] | #N/A
0.15464 | #N/A | #N/A | #N/A | #N/A | 1 | #N/A | #N/A | #N/A | #N/A | #N/A | #N/A | #N/A | #N/A | #N/A | #N/A | [14 empty] | #N/A
0.49497 | #N/A | #N/A | #N/A | #N/A | 1 | #N/A | #N/A | #N/A | #N/A | #N/A | #N/A | #N/A | #N/A | #N/A | #N/A | [14 empty] | #N/A
0.93734 | #N/A | #N/A | #N/A | #N/A | 1 | #N/A | #N/A | #N/A | #N/A | #N/A | #N/A | #N/A | #N/A | #N/A | #N/A | [14 empty] | #N/A
0.94149 | #N/A | #N/A | #N/A | #N/A | 1 | #N/A | #N/A | #N/A | #N/A | #N/A | #N/A | #N/A | #N/A | #N/A | #N/A | [14 empty] | #N/A
0.85494 | #N/A | #N/A | #N/A | #N/A | 1 | #N/A | #N/A | #N/A | #N/A | #N/A | #N/A | #N/A | #N/A | #N/A | #N/A | [14 empty] | #N/A
0.2832 | #N/A | #N/A | #N/A | #N/A | 1 | #N/A | #N/A | #N/A | #N/A | #N/A | #N/A | #N/A | #N/A | #N/A | #N/A | [14 empty] | #N/A
0.0012352 | #N/A | #N/A | #N/A | #N/A | 1 | #N/A | #N/A | #N/A | #N/A | #N/A | #N/A | #N/A | #N/A | #N/A | #N/A | [14 empty] | #N/A
0.42075 | #N/A | #N/A | #N/A | #N/A | 1 | #N/A | #N/A | #N/A | #N/A | #N/A | #N/A | #N/A | #N/A | #N/A | #N/A | [14 empty] | #N/A
0.62504 | #N/A | #N/A | #N/A | #N/A | 1 | #N/A | #N/A | #N/A | #N/A | #N/A | #N/A | #N/A | #N/A | #N/A | #N/A | [14 empty] | #N/A
0.59542 | #N/A | #N/A | #N/A | #N/A | 1 | #N/A | #N/A | #N/A | #N/A | #N/A | #N/A | #N/A | #N/A | #N/A | #N/A | [14 empty] | #N/A
0.19643 | #N/A | #N/A | #N/A | #N/A | 1 | #N/A | #N/A | #N/A | #N/A | #N/A | #N/A | #N/A | #N/A | #N/A | #N/A | [14 empty] | #N/A
0.88973 | #N/A | #N/A | #N/A | #N/A | 1 | #N/A | #N/A | #N/A | #N/A | #N/A | #N/A | #N/A | #N/A | #N/A | #N/A | [14 empty] | #N/A
0.28078 | #N/A | #N/A | #N/A | #N/A | 1 | #N/A | #N/A | #N/A | #N/A | #N/A | #N/A | #N/A | #N/A | #N/A | #N/A | [14 empty] | #N/A
0.20602 | #N/A | #N/A | #N/A | #N/A | 1 | #N/A | #N/A | #N/A | #N/A | #N/A | #N/A | #N/A | #N/A | #N/A | #N/A | [14 empty] | #N/A
0.47118 | #N/A | #N/A | #N/A | #N/A | 1 | #N/A | #N/A | #N/A | #N/A | #N/A | #N/A | #N/A | #N/A | #N/A | #N/A | [14 empty] | #N/A
0.65494 | #N/A | #N/A | #N/A | #N/A | 1 | #N/A | #N/A | #N/A | #N/A | #N/A | #N/A | #N/A | #N/A | #N/A | #N/A | [14 empty] | #N/A
0.96878 | #N/A | #N/A | #N/A | #N/A | 1 | #N/A | #N/A | #N/A | #N/A | #N/A | #N/A | #N/A | #N/A | #N/A | #N/A | [14 empty] | #N/A
0.26151 | #N/A | #N/A | #N/A | #N/A | 1 | #N/A | #N/A | #N/A | #N/A | #N/A | #N/A | #N/A | #N/A | #N/A | #N/A | [14 empty] | #N/A
0.26771 | #N/A | #N/A | #N/A | #N/A | 1 | #N/A | #N/A | #N/A | #N/A | #N/A | #N/A | #N/A | #N/A | #N/A | #N/A | [14 empty] | #N/A
0.65847 | #N/A | #N/A | #N/A | #N/A | 1 | #N/A | #N/A | #N/A | #N/A | #N/A | #N/A | #N/A | #N/A | #N/A | #N/A | [14 empty] | #N/A
0.90689 | #N/A | #N/A | #N/A | #N/A | 1 | #N/A | #N/A | #N/A | #N/A | #N/A | #N/A | #N/A | #N/A | #N/A | #N/A | [14 empty] | #N/A
0.98162 | #N/A | #N/A | #N/A | #N/A | 1 | #N/A | #N/A | #N/A | #N/A | #N/A | #N/A | #N/A | #N/A | #N/A | #N/A | [14 empty] | #N/A
0.18275 | #N/A | #N/A | #N/A | #N/A | 1 | #N/A | #N/A | #N/A | #N/A | #N/A | #N/A | #N/A | #N/A | #N/A | #N/A | [14 empty] | #N/A
0.38861 | #N/A | #N/A | #N/A | #N/A | 1 | #N/A | #N/A | #N/A | #N/A | #N/A | #N/A | #N/A | #N/A | #N/A | #N/A | [14 empty] | #N/A
0.8885 | #N/A | #N/A | #N/A | #N/A | 1 | #N/A | #N/A | #N/A | #N/A | #N/A | #N/A | #N/A | #N/A | #N/A | #N/A | [14 empty] | #N/A
0.66331 | #N/A | #N/A | #N/A | #N/A | 1 | #N/A | #N/A | #N/A | #N/A | #N/A | #N/A | #N/A | #N/A | #N/A | #N/A | [14 empty] | #N/A
0.19596 | #N/A | #N/A | #N/A | #N/A | 1 | #N/A | #N/A | #N/A | #N/A | #N/A | #N/A | #N/A | #N/A | #N/A | #N/A | [14 empty] | #N/A
0.3213 | #N/A | #N/A | #N/A | #N/A | 1 | #N/A | #N/A | #N/A | #N/A | #N/A | #N/A | #N/A | #N/A | #N/A | #N/A | [14 empty] | #N/A
0.050175 | #N/A | #N/A | #N/A | #N/A | 1 | #N/A | #N/A | #N/A | #N/A | #N/A | #N/A | #N/A | #N/A | #N/A | #N/A | [14 empty] | #N/A
0.1705 | #N/A | #N/A | #N/A | #N/A | 1 | #N/A | #N/A | #N/A | #N/A | #N/A | #N/A | #N/A | #N/A | #N/A | #N/A | [14 empty] | #N/A
0.35594 | #N/A | #N/A | #N/A | #N/A | 1 | #N/A | #N/A | #N/A | #N/A | #N/A | #N/A | #N/A | #N/A | #N/A | #N/A | [14 empty] | #N/A
0.45101 | #N/A | #N/A | #N/A | #N/A | 1 | #N/A | #N/A | #N/A | #N/A | #N/A | #N/A | #N/A | #N/A | #N/A | #N/A | [14 empty] | #N/A
0.15819 | #N/A | #N/A | #N/A | #N/A | 1 | #N/A | #N/A | #N/A | #N/A | #N/A | #N/A | #N/A | #N/A | #N/A | #N/A | [14 empty] | #N/A
0.98201 | #N/A | #N/A | #N/A | #N/A | 1 | #N/A | #N/A | #N/A | #N/A | #N/A | #N/A | #N/A | #N/A | #N/A | #N/A | [14 empty] | #N/A
0.052643 | #N/A | #N/A | #N/A | #N/A | 1 | #N/A | #N/A | #N/A | #N/A | #N/A | #N/A | #N/A | #N/A | #N/A | #N/A | [14 empty] | #N/A
0.87026 | #N/A | #N/A | #N/A | #N/A | 1 | #N/A | #N/A | #N/A | #N/A | #N/A | #N/A | #N/A | #N/A | #N/A | #N/A | [14 empty] | #N/A
0.80684 | #N/A | #N/A | #N/A | #N/A | 1 | #N/A | #N/A | #N/A | #N/A | #N/A | #N/A | #N/A | #N/A | #N/A | #N/A | [14 empty] | #N/A
0.33925 | #N/A | #N/A | #N/A | #N/A | 1 | #N/A | #N/A | #N/A | #N/A | #N/A | #N/A | #N/A | #N/A | #N/A | #N/A | [14 empty] | #N/A
0.35972 | #N/A | #N/A | #N/A | #N/A | 1 | #N/A | #N/A | #N/A | #N/A | #N/A | #N/A | #N/A | #N/A | #N/A | #N/A | [14 empty] | #N/A
0.037521 | #N/A | #N/A | #N/A | #N/A | 1 | #N/A | #N/A | #N/A | #N/A | #N/A | #N/A | #N/A | #N/A | #N/A | #N/A | [14 empty] | #N/A
0.93629 | #N/A | #N/A | #N/A | #N/A | 1 | #N/A | #N/A | #N/A | #N/A | #N/A | #N/A | #N/A | #N/A | #N/A | #N/A | [14 empty] | #N/A
0.057378 | #N/A | #N/A | #N/A | #N/A | 1 | #N/A | #N/A | #N/A | #N/A | #N/A | #N/A | #N/A | #N/A | #N/A | #N/A | [14 empty] | #N/A
0.5819 | #N/A | #N/A | #N/A | #N/A | 1 | #N/A | #N/A | #N/A | #N/A | #N/A | #N/A | #N/A | #N/A | #N/A | #N/A | [14 empty] | #N/A
0.77658 | #N/A | #N/A | #N/A | #N/A | 1 | #N/A | #N/A | #N/A | #N/A | #N/A | #N/A | #N/A | #N/A | #N/A | #N/A | [14 empty] | #N/A
0.25711 | #N/A | #N/A | #N/A | #N/A | 1 | #N/A | #N/A | #N/A | #N/A | #N/A | #N/A | #N/A | #N/A | #N/A | #N/A | [14 empty] | #N/A
0.61783 | #N/A | #N/A | #N/A | #N/A | 1 | #N/A | #N/A | #N/A | #N/A | #N/A | #N/A | #N/A | #N/A | #N/A | #N/A | [14 empty] | #N/A
0.62809 | #N/A | #N/A | #N/A | #N/A | 1 | #N/A | #N/A | #N/A | #N/A | #N/A | #N/A | #N/A | #N/A | #N/A | #N/A | [14 empty] | #N/A
0.021434 | #N/A | #N/A | #N/A | #N/A | 1 | #N/A | #N/A | #N/A | #N/A | #N/A | #N/A | #N/A | #N/A | #N/A | #N/A | [14 empty] | #N/A
0.58955 | #N/A | #N/A | #N/A | #N/A | 1 | #N/A | #N/A | #N/A | #N/A | #N/A | #N/A | #N/A | #N/A | #N/A | #N/A | [14 empty] | #N/A
0.48355 | #N/A | #N/A | #N/A | #N/A | 1 | #N/A | #N/A | #N/A | #N/A | #N/A | #N/A | #N/A | #N/A | #N/A | #N/A | [14 empty] | #N/A
0.26648 | #N/A | #N/A | #N/A | #N/A | 1 | #N/A | #N/A | #N/A | #N/A | #N/A | #N/A | #N/A | #N/A | #N/A | #N/A | [14 empty] | #N/A
0.55993 | #N/A | #N/A | #N/A | #N/A | 1 | #N/A | #N/A | #N/A | #N/A | #N/A | #N/A | #N/A | #N/A | #N/A | #N/A | [14 empty] | #N/A
0.71649 | #N/A | #N/A | #N/A | #N/A | 1 | #N/A | #N/A | #N/A | #N/A | #N/A | #N/A | #N/A | #N/A | #N/A | #N/A | [14 empty] | #N/A
0.060513 | #N/A | #N/A | #N/A | #N/A | 1 | #N/A | #N/A | #N/A | #N/A | #N/A | #N/A | #N/A | #N/A | #N/A | #N/A | [14 empty] | #N/A
0.77369 | #N/A | #N/A | #N/A | #N/A | 1 | #N/A | #N/A | #N/A | #N/A | #N/A | #N/A | #N/A | #N/A | #N/A | #N/A | [14 empty] | #N/A
0.14884 | #N/A | #N/A | #N/A | #N/A | 1 | #N/A | #N/A | #N/A | #N/A | #N/A | #N/A | #N/A | #N/A | #N/A | #N/A | [14 empty] | #N/A
0.32798 | #N/A | #N/A | #N/A | #N/A | 1 | #N/A | #N/A | #N/A | #N/A | #N/A | #N/A | #N/A | #N/A | #N/A | #N/A | [14 empty] | #N/A
0.32926 | #N/A | #N/A | #N/A | #N/A | 1 | #N/A | #N/A | #N/A | #N/A | #N/A | #N/A | #N/A | #N/A | #N/A | #N/A | [14 empty] | #N/A
0.30677 | #N/A | #N/A | #N/A | #N/A | 1 | #N/A | #N/A | #N/A | #N/A | #N/A | #N/A | #N/A | #N/A | #N/A | #N/A | [14 empty] | #N/A
0.59819 | #N/A | #N/A | #N/A | #N/A | 1 | #N/A | #N/A | #N/A | #N/A | #N/A | #N/A | #N/A | #N/A | #N/A | #N/A | [14 empty] | #N/A
0.77215 | #N/A | #N/A | #N/A | #N/A | 1 | #N/A | #N/A | #N/A | #N/A | #N/A | #N/A | #N/A | #N/A | #N/A | #N/A | [14 empty] | #N/A
0.59481 | #N/A | #N/A | #N/A | #N/A | 1 | #N/A | #N/A | #N/A | #N/A | #N/A | #N/A | #N/A | #N/A | #N/A | #N/A | [14 empty] | #N/A
0.28884 | #N/A | #N/A | #N/A | #N/A | 1 | #N/A | #N/A | #N/A | #N/A | #N/A | #N/A | #N/A | #N/A | #N/A | #N/A | [14 empty] | #N/A
0.098368 | #N/A | #N/A | #N/A | #N/A | 1 | #N/A | #N/A | #N/A | #N/A | #N/A | #N/A | #N/A | #N/A | #N/A | #N/A | [14 empty] | #N/A
0.81209 | #N/A | #N/A | #N/A | #N/A | 1 | #N/A | #N/A | #N/A | #N/A | #N/A | #N/A | #N/A | #N/A | #N/A | #N/A | [14 empty] | #N/A
0.30769 | #N/A | #N/A | #N/A | #N/A | 1 | #N/A | #N/A | #N/A | #N/A | #N/A | #N/A | #N/A | #N/A | #N/A | #N/A | [14 empty] | #N/A
0.81269 | #N/A | #N/A | #N/A | #N/A | 1 | #N/A | #N/A | #N/A | #N/A | #N/A | #N/A | #N/A | #N/A | #N/A | #N/A | [14 empty] | #N/A
0.58588 | #N/A | #N/A | #N/A | #N/A | 1 | #N/A | #N/A | #N/A | #N/A | #N/A | #N/A | #N/A | #N/A | #N/A | #N/A | [14 empty] | #N/A
0.93599 | #N/A | #N/A | #N/A | #N/A | 1 | #N/A | #N/A | #N/A | #N/A | #N/A | #N/A | #N/A | #N/A | #N/A | #N/A | [14 empty] | #N/A
0.56267 | #N/A | #N/A | #N/A | #N/A | 1 | #N/A | #N/A | #N/A | #N/A | #N/A | #N/A | #N/A | #N/A | #N/A | #N/A | [14 empty] | #N/A
0.86278 | #N/A | #N/A | #N/A | #N/A | 1 | #N/A | #N/A | #N/A | #N/A | #N/A | #N/A | #N/A | #N/A | #N/A | #N/A | [14 empty] | #N/A
0.39095 | #N/A | #N/A | #N/A | #N/A | 1 | #N/A | #N/A | #N/A | #N/A | #N/A | #N/A | #N/A | #N/A | #N/A | #N/A | [14 empty] | #N/A
0.55939 | #N/A | #N/A | #N/A | #N/A | 1 | #N/A | #N/A | #N/A | #N/A | #N/A | #N/A | #N/A | #N/A | #N/A | #N/A | [14 empty] | #N/A
0.81832 | #N/A | #N/A | #N/A | #N/A | 1 | #N/A | #N/A | #N/A | #N/A | #N/A | #N/A | #N/A | #N/A | #N/A | #N/A | [14 empty] | #N/A
0.64447 | #N/A | #N/A | #N/A | #N/A | 1 | #N/A | #N/A | #N/A | #N/A | #N/A | #N/A | #N/A | #N/A | #N/A | #N/A | [14 empty] | #N/A
4.2256e-05 | #N/A | #N/A | #N/A | #N/A | 1 | #N/A | #N/A | #N/A | #N/A | #N/A | #N/A | #N/A | #N/A | #N/A | #N/A | [14 empty] | #N/A
0.26426 | #N/A | #N/A | #N/A | #N/A | 1 | #N/A | #N/A | #N/A | #N/A | #N/A | #N/A | #N/A | #N/A | #N/A | #N/A | [14 empty] | #N/A
0.56531 | #N/A | #N/A | #N/A | #N/A | 1 | #N/A | #N/A | #N/A | #N/A | #N/A | #N/A | #N/A | #N/A | #N/A | #N/A | [14 empty] | #N/A
0.011418 | #N/A | #N/A | #N/A | #N/A | 1 | #N/A | #N/A | #N/A | #N/A | #N/A | #N/A | #N/A | #N/A | #N/A | #N/A | [14 empty] | #N/A
0.73739 | #N/A | #N/A | #N/A | #N/A | 1 | #N/A | #N/A | #N/A | #N/A | #N/A | #N/A | #N/A | #N/A | #N/A | #N/A | [14 empty] | #N/A
0.074364 | #N/A | #N/A | #N/A | #N/A | 1 | #N/A | #N/A | #N/A | #N/A | #N/A | #N/A | #N/A | #N/A | #N/A | #N/A | [14 empty] | #N/A
0.17391 | #N/A | #N/A | #N/A | #N/A | 1 | #N/A | #N/A | #N/A | #N/A | #N/A | #N/A | #N/A | #N/A | #N/A | #N/A | [14 empty] | #N/A
0.57534 | #N/A | #N/A | #N/A | #N/A | 1 | #N/A | #N/A | #N/A | #N/A | #N/A | #N/A | #N/A | #N/A | #N/A | #N/A | [14 empty] | #N/A
0.47335 | #N/A | #N/A | #N/A | #N/A | 1 | #N/A | #N/A | #N/A | #N/A | #N/A | #N/A | #N/A | #N/A | #N/A | #N/A | [14 empty] | #N/A
0.46679 | #N/A | #N/A | #N/A | #N/A | 1 | #N/A | #N/A | #N/A | #N/A | #N/A | #N/A | #N/A | #N/A | #N/A | #N/A | [14 empty] | #N/A
0.30878 | #N/A | #N/A | #N/A | #N/A | 1 | #N/A | #N/A | #N/A | #N/A | #N/A | #N/A | #N/A | #N/A | #N/A | #N/A | [14 empty] | #N/A
0.85029 | #N/A | #N/A | #N/A | #N/A | 1 | #N/A | #N/A | #N/A | #N/A | #N/A | #N/A | #N/A | #N/A | #N/A | #N/A | [14 empty] | #N/A
0.92783 | #N/A | #N/A | #N/A | #N/A | 1 | #N/A | #N/A | #N/A | #N/A | #N/A | #N/A | #N/A | #N/A | #N/A | #N/A | [14 empty] | #N/A
0.83117 | #N/A | #N/A | #N/A | #N/A | 1 | #N/A | #N/A | #N/A | #N/A | #N/A | #N/A | #N/A | #N/A | #N/A | #N/A | [14 empty] | #N/A
0.5882 | #N/A | #N/A | #N/A | #N/A | 1 | #N/A | #N/A | #N/A | #N/A | #N/A | #N/A | #N/A | #N/A | #N/A | #N/A | [14 empty] | #N/A
0.75847 | #N/A | #N/A | #N/A | #N/A | 1 | #N/A | #N/A | #N/A | #N/A | #N/A | #N/A | #N/A | #N/A | #N/A | #N/A | [14 empty] | #N/A
0.60146 | #N/A | #N/A | #N/A | #N/A | 1 | #N/A | #N/A | #N/A | #N/A | #N/A | #N/A | #N/A | #N/A | #N/A | #N/A | [14 empty] | #N/A
0.40507 | #N/A | #N/A | #N/A | #N/A | 1 | #N/A | #N/A | #N/A | #N/A | #N/A | #N/A | #N/A | #N/A | #N/A | #N/A | [14 empty] | #N/A
0.59429 | #N/A | #N/A | #N/A | #N/A | 1 | #N/A | #N/A | #N/A | #N/A | #N/A | #N/A | #N/A | #N/A | #N/A | #N/A | [14 empty] | #N/A
0.60527 | #N/A | #N/A | #N/A | #N/A | 1 | #N/A | #N/A | #N/A | #N/A | #N/A | #N/A | #N/A | #N/A | #N/A | #N/A | [14 empty] | #N/A
0.90022 | #N/A | #N/A | #N/A | #N/A | 1 | #N/A | #N/A | #N/A | #N/A | #N/A | #N/A | #N/A | #N/A | #N/A | #N/A | [14 empty] | #N/A
0.98434 | #N/A | #N/A | #N/A | #N/A | 1 | #N/A | #N/A | #N/A | #N/A | #N/A | #N/A | #N/A | #N/A | #N/A | #N/A | [14 empty] | #N/A
0.97655 | #N/A | #N/A | #N/A | #N/A | 1 | #N/A | #N/A | #N/A | #N/A | #N/A | #N/A | #N/A | #N/A | #N/A | #N/A | [14 empty] | #N/A
0.88851 | #N/A | #N/A | #N/A | #N/A | 1 | #N/A | #N/A | #N/A | #N/A | #N/A | #N/A | #N/A | #N/A | #N/A | #N/A | [14 empty] | #N/A
0.015257 | #N/A | #N/A | #N/A | #N/A | 1 | #N/A | #N/A | #N/A | #N/A | #N/A | #N/A | #N/A | #N/A | #N/A | #N/A | [14 empty] | #N/A
0.60131 | #N/A | #N/A | #N/A | #N/A | 1 | #N/A | #N/A | #N/A | #N/A | #N/A | #N/A | #N/A | #N/A | #N/A | #N/A | [14 empty] | #N/A
0.47288 | #N/A | #N/A | #N/A | #N/A | 1 | #N/A | #N/A | #N/A | #N/A | #N/A | #N/A | #N/A | #N/A | #N/A | #N/A | [14 empty] | #N/A
0.28334 | #N/A | #N/A | #N/A | #N/A | 1 | #N/A | #N/A | #N/A | #N/A | #N/A | #N/A | #N/A | #N/A | #N/A | #N/A | [14 empty] | #N/A
0.23272 | #N/A | #N/A | #N/A | #N/A | 1 | #N/A | #N/A | #N/A | #N/A | #N/A | #N/A | #N/A | #N/A | #N/A | #N/A | [14 empty] | #N/A
0.35951 | #N/A | #N/A | #N/A | #N/A | 1 | #N/A | #N/A | #N/A | #N/A | #N/A | #N/A | #N/A | #N/A | #N/A | #N/A | [14 empty] | #N/A
0.098448 | #N/A | #N/A | #N/A | #N/A | 1 | #N/A | #N/A | #N/A | #N/A | #N/A | #N/A | #N/A | #N/A | #N/A | #N/A | [14 empty] | #N/A
0.3538 | #N/A | #N/A | #N/A | #N/A | 1 | #N/A | #N/A | #N/A | #N/A | #N/A | #N/A | #N/A | #N/A | #N/A | #N/A | [14 empty] | #N/A
0.072422 | #N/A | #N/A | #N/A | #N/A | 1 | #N/A | #N/A | #N/A | #N/A | #N/A | #N/A | #N/A | #N/A | #N/A | #N/A | [14 empty] | #N/A
0.71003 | #N/A | #N/A | #N/A | #N/A | 1 | #N/A | #N/A | #N/A | #N/A | #N/A | #N/A | #N/A | #N/A | #N/A | #N/A | [14 empty] | #N/A
0.28371 | #N/A | #N/A | #N/A | #N/A | 1 | #N/A | #N/A | #N/A | #N/A | #N/A | #N/A | #N/A | #N/A | #N/A | #N/A | [14 empty] | #N/A
0.56428 | #N/A | #N/A | #N/A | #N/A | 1 | #N/A | #N/A | #N/A | #N/A | #N/A | #N/A | #N/A | #N/A | #N/A | #N/A | [14 empty] | #N/A
0.51326 | #N/A | #N/A | #N/A | #N/A | 1 | #N/A | #N/A | #N/A | #N/A | #N/A | #N/A | #N/A | #N/A | #N/A | #N/A | [14 empty] | #N/A
0.47014 | #N/A | #N/A | #N/A | #N/A | 1 | #N/A | #N/A | #N/A | #N/A | #N/A | #N/A | #N/A | #N/A | #N/A | #N/A | [14 empty] | #N/A
0.060178 | #N/A | #N/A | #N/A | #N/A | 1 | #N/A | #N/A | #N/A | #N/A | #N/A | #N/A | #N/A | #N/A | #N/A | #N/A | [14 empty] | #N/A
0.17523 | #N/A | #N/A | #N/A | #N/A | 1 | #N/A | #N/A | #N/A | #N/A | #N/A | #N/A | #N/A | #N/A | #N/A | #N/A | [14 empty] | #N/A
0.27135 | #N/A | #N/A | #N/A | #N/A | 1 | #N/A | #N/A | #N/A | #N/A | #N/A | #N/A | #N/A | #N/A | #N/A | #N/A | [14 empty] | #N/A
0.098296 | #N/A | #N/A | #N/A | #N/A | 1 | #N/A | #N/A | #N/A | #N/A | #N/A | #N/A | #N/A | #N/A | #N/A | #N/A | [14 empty] | #N/A
0.25018 | #N/A | #N/A | #N/A | #N/A | 1 | #N/A | #N/A | #N/A | #N/A | #N/A | #N/A | #N/A | #N/A | #N/A | #N/A | [14 empty] | #N/A
0.37653 | #N/A | #N/A | #N/A | #N/A | 1 | #N/A | #N/A | #N/A | #N/A | #N/A | #N/A | #N/A | #N/A | #N/A | #N/A | [14 empty] | #N/A
0.41095 | #N/A | #N/A | #N/A | #N/A | 1 | #N/A | #N/A | #N/A | #N/A | #N/A | #N/A | #N/A | #N/A | #N/A | #N/A | [14 empty] | #N/A
0.5177 | #N/A | #N/A | #N/A | #N/A | 1 | #N/A | #N/A | #N/A | #N/A | #N/A | #N/A | #N/A | #N/A | #N/A | #N/A | [14 empty] | #N/A
0.198 | #N/A | #N/A | #N/A | #N/A | 1 | #N/A | #N/A | #N/A | #N/A | #N/A | #N/A | #N/A | #N/A | #N/A | #N/A | [14 empty] | #N/A
0.63035 | #N/A | #N/A | #N/A | #N/A | 1 | #N/A | #N/A | #N/A | #N/A | #N/A | #N/A | #N/A | #N/A | #N/A | #N/A | [14 empty] | #N/A
0.22229 | #N/A | #N/A | #N/A | #N/A | 1 | #N/A | #N/A | #N/A | #N/A | #N/A | #N/A | #N/A | #N/A | #N/A | #N/A | [14 empty] | #N/A
0.37459 | #N/A | #N/A | #N/A | #N/A | 1 | #N/A | #N/A | #N/A | #N/A | #N/A | #N/A | #N/A | #N/A | #N/A | #N/A | [14 empty] | #N/A
0.91622 | #N/A | #N/A | #N/A | #N/A | 1 | #N/A | #N/A | #N/A | #N/A | #N/A | #N/A | #N/A | #N/A | #N/A | #N/A | [14 empty] | #N/A
0.96461 | #N/A | #N/A | #N/A | #N/A | 1 | #N/A | #N/A | #N/A | #N/A | #N/A | #N/A | #N/A | #N/A | #N/A | #N/A | [14 empty] | #N/A
0.49902 | #N/A | #N/A | #N/A | #N/A | 1 | #N/A | #N/A | #N/A | #N/A | #N/A | #N/A | #N/A | #N/A | #N/A | #N/A | [14 empty] | #N/A
0.77234 | #N/A | #N/A | #N/A | #N/A | 1 | #N/A | #N/A | #N/A | #N/A | #N/A | #N/A | #N/A | #N/A | #N/A | #N/A | [14 empty] | #N/A
0.50125 | #N/A | #N/A | #N/A | #N/A | 1 | #N/A | #N/A | #N/A | #N/A | #N/A | #N/A | #N/A | #N/A | #N/A | #N/A | [14 empty] | #N/A
0.37185 | #N/A | #N/A | #N/A | #N/A | 1 | #N/A | #N/A | #N/A | #N/A | #N/A | #N/A | #N/A | #N/A | #N/A | #N/A | [14 empty] | #N/A
0.72858 | #N/A | #N/A | #N/A | #N/A | 1 | #N/A | #N/A | #N/A | #N/A | #N/A | #N/A | #N/A | #N/A | #N/A | #N/A | [14 empty] | #N/A
0.85566 | #N/A | #N/A | #N/A | #N/A | 1 | #N/A | #N/A | #N/A | #N/A | #N/A | #N/A | #N/A | #N/A | #N/A | #N/A | [14 empty] | #N/A
0.0072797 | #N/A | #N/A | #N/A | #N/A | 1 | #N/A | #N/A | #N/A | #N/A | #N/A | #N/A | #N/A | #N/A | #N/A | #N/A | [14 empty] | #N/A
0.61773 | #N/A | #N/A | #N/A | #N/A | 1 | #N/A | #N/A | #N/A | #N/A | #N/A | #N/A | #N/A | #N/A | #N/A | #N/A | [14 empty] | #N/A
0.75574 | #N/A | #N/A | #N/A | #N/A | 1 | #N/A | #N/A | #N/A | #N/A | #N/A | #N/A | #N/A | #N/A | #N/A | #N/A | [14 empty] | #N/A
0.50583 | #N/A | #N/A | #N/A | #N/A | 1 | #N/A | #N/A | #N/A | #N/A | #N/A | #N/A | #N/A | #N/A | #N/A | #N/A | [14 empty] | #N/A
0.25427 | #N/A | #N/A | #N/A | #N/A | 1 | #N/A | #N/A | #N/A | #N/A | #N/A | #N/A | #N/A | #N/A | #N/A | #N/A | [14 empty] | #N/A
0.51634 | #N/A | #N/A | #N/A | #N/A | 1 | #N/A | #N/A | #N/A | #N/A | #N/A | #N/A | #N/A | #N/A | #N/A | #N/A | [14 empty] | #N/A
0.82011 | #N/A | #N/A | #N/A | #N/A | 1 | #N/A | #N/A | #N/A | #N/A | #N/A | #N/A | #N/A | #N/A | #N/A | #N/A | [14 empty] | #N/A
TEST SET
rand | index | x_test | y_test | y_test_clean | x^0 | x^1 | x^2 | x^3 | x^4 | x^5 | x^6 | x^7 | x^8 | x^9 | x^10 | [14 empty] | y_pred | test MSE | test MSE clean
0.084456 | 85 | -2.58 | 11.2104 | 11.897 | 1 | -2.58 | 6.6564 | -17.1735 | 44.3077 | -114.3138 | 294.9295 | -760.9181 | 1963.1688 | -5064.9756 | 13067.6369 |  | test_set_size | [12 empty] | 11.4978 | 56.9664 | 56.3642
0.96236 | 963 | 1.81 | -0.010758 | -0.075341 | 1 | 1.81 | 3.2761 | 5.9297 | 10.7328 | 19.4264 | 35.1618 | 63.6429 | 115.1937 | 208.5005 | 377.386 |  | 60 | [12 empty] | -9.7252
0.025131 | 26 | -2.875 | 8.6929 | 9.0095 | 1 | -2.875 | 8.2656 | -23.7637 | 68.3206 | -196.4216 | 564.7121 | -1623.5473 | 4667.6985 | -13419.6331 | 38581.4451 | [14 empty] | -16.3692
0.29508 | 296 | -1.525 | 0.1357 | -0.42029 | 1 | -1.525 | 2.3256 | -3.5466 | 5.4085 | -8.248 | 12.5782 | -19.1818 | 29.2522 | -44.6096 | 68.0297 | [14 empty] | 0.4522
0.050845 | 51 | -2.75 | 10.8068 | 11.0365 | 1 | -2.75 | 7.5625 | -20.7969 | 57.1914 | -157.2764 | 432.51 | -1189.4025 | 3270.8569 | -8994.8566 | 24735.8557 | [14 empty] | 10.8897
0.28518 | 286 | -1.575 | 1.3249 | 0.040613 | 1 | -1.575 | 2.4806 | -3.907 | 6.1535 | -9.6918 | 15.2645 | -24.0416 | 37.8656 | -59.6383 | 93.9303 | [14 empty] | 0.9143
0.69739 | 698 | 0.485 | 2.3853 | 0.50788 | 1 | 0.485 | 0.23522 | 0.11408 | 0.055331 | 0.026835 | 0.013015 | 0.0063124 | 0.0030615 | 0.0014848 | 0.00072014 | [14 empty] | 0.1247
0.54298 | 543 | -0.29 | -0.96806 | -0.73239 | 1 | -0.29 | 0.0841 | -0.024389 | 0.0070728 | -0.0020511 | 0.00059482 | -0.0001725 | 5.0025e-05 | -1.4507e-05 | 4.2071e-06 | [14 empty] | -0.16283
0.8128 | 813 | 1.06 | 0.087571 | 0.29551 | 1 | 1.06 | 1.1236 | 1.191 | 1.2625 | 1.3382 | 1.4185 | 1.5036 | 1.5938 | 1.6895 | 1.7908 | [14 empty] | 1.4854
0.67278 | 673 | 0.36 | 0.10497 | 0.46004 | 1 | 0.36 | 0.1296 | 0.046656 | 0.016796 | 0.0060466 | 0.0021768 | 0.00078364 | 0.00028211 | 0.00010156 | 3.6562e-05 | [14 empty] | -0.14601
0.93077 | 931 | 1.65 | -1.9483 | -0.030295 | 1 | 1.65 | 2.7225 | 4.4921 | 7.412 | 12.2298 | 20.1792 | 33.2957 | 54.9378 | 90.6474 | 149.5683 | [14 empty] | 0.48205
0.84497 | 845 | 1.22 | 0.72604 | 0.19055 | 1 | 1.22 | 1.4884 | 1.8158 | 2.2153 | 2.7027 | 3.2973 | 4.0227 | 4.9077 | 5.9874 | 7.3046 | [14 empty] | 1.2158
0.96477 | 965 | 1.82 | -0.69145 | -0.077453 | 1 | 1.82 | 3.3124 | 6.0286 | 10.972 | 19.969 | 36.3436 | 66.1454 | 120.3846 | 219.1001 | 398.7621 | [14 empty] | -11.0705
0.25122 | 252 | -1.745 | 2.6448 | 1.9548 | 1 | -1.745 | 3.045 | -5.3136 | 9.2722 | -16.1799 | 28.234 | -49.2684 | 85.9733 | -150.0234 | 261.7908 | [14 empty] | 1.669
0.31134 | 312 | -1.445 | -4.436 | -1.056 | 1 | -1.445 | 2.088 | -3.0172 | 4.3598 | -6.3 | 9.1035 | -13.1545 | 19.0083 | -27.467 | 39.6898 | [14 empty] | -0.42253
0.94098 | 941 | 1.7 | -0.33766 | -0.046683 | 1 | 1.7 | 2.89 | 4.913 | 8.3521 | 14.1986 | 24.1376 | 41.0339 | 69.7576 | 118.5879 | 201.5994 | [14 empty] | -1.0408
0.63983 | 640 | 0.195 | 0.93529 | 0.31283 | 1 | 0.195 | 0.038025 | 0.0074149 | 0.0014459 | 0.00028195 | 5.498e-05 | 1.0721e-05 | 2.0906e-06 | 4.0767e-07 | 7.9496e-08 | [14 empty] | -0.17005
0.53136 | 532 | -0.345 | 0.24746 | -0.89878 | 1 | -0.345 | 0.11903 | -0.041064 | 0.014167 | -0.0048876 | 0.0016862 | -0.00058175 | 0.0002007 | -6.9242e-05 | 2.3889e-05 | [14 empty] | -0.38561
0.72131 | 722 | 0.605 | 1.4767 | 0.51092 | 1 | 0.605 | 0.36602 | 0.22145 | 0.13397 | 0.081054 | 0.049038 | 0.029668 | 0.017949 | 0.010859 | 0.0065698 | [14 empty] | 0.55198
0.60477 | 605 | 0.02 | 1.3423 | 0.039197 | 1 | 0.02 | 0.0004 | 8e-06 | 1.6e-07 | 3.2e-09 | 6.4e-11 | 1.28e-12 | 2.56e-14 | 5.12e-16 | 1.024e-17 | [14 empty] | 0.045709
0.21455 | 215 | -1.93 | 4.1011 | 4.5346 | 1 | -1.93 | 3.7249 | -7.1891 | 13.8749 | -26.7785 | 51.6825 | -99.7473 | 192.5123 | -371.5487 | 717.089 | [14 empty] | 0.81675
0.57065 | 571 | -0.15 | -1.4034 | -0.34335 | 1 | -0.15 | 0.0225 | -0.003375 | 0.00050625 | -7.5938e-05 | 1.1391e-05 | -1.7086e-06 | 2.5629e-07 | -3.8443e-08 | 5.7665e-09 | [14 empty] | 0.12236
0.50328 | 504 | -0.485 | -0.1487 | -1.3398 | 1 | -0.485 | 0.23523 | -0.11408 | 0.055331 | -0.026835 | 0.013015 | -0.0063124 | 0.0030615 | -0.0014848 | 0.00072014 | [14 empty] | -1.216
0.37363 | 374 | -1.135 | -1.7887 | -2.3812 | 1 | -1.135 | 1.2882 | -1.4621 | 1.6595 | -1.8836 | 2.1378 | -2.4264 | 2.754 | -3.1258 | 3.5478 | [14 empty] | -3.5845
0.64848 | 649 | 0.24 | 0.73456 | 0.36325 | 1 | 0.24 | 0.0576 | 0.013824 | 0.0033178 | 0.00079626 | 0.0001911 | 4.5865e-05 | 1.1008e-05 | 2.6418e-06 | 6.3403e-07 | [14 empty] | -0.19696
0.48405 | 485 | -0.58 | -2.0425 | -1.6374 | 1 | -0.58 | 0.3364 | -0.19511 | 0.11316 | -0.065636 | 0.038069 | -0.02208 | 0.012806 | -0.0074277 | 0.004308 | [14 empty] | -1.9321
0.53594 | 536 | -0.325 | -2.8587 | -0.8376 | 1 | -0.325 | 0.10563 | -0.034328 | 0.011157 | -0.0036259 | 0.0011784 | -0.00038299 | 0.00012447 | -4.0453e-05 | 1.3147e-05 | [14 empty] | -0.29726
0.98731 | 988 | 1.935 | -0.95974 | -0.096141 | 1 | 1.935 | 3.7442 | 7.2451 | 14.0192 | 27.1272 | 52.4911 | 101.5703 | 196.5386 | 380.3021 | 735.8846 | [14 empty] | -37.9104
0.94069 | 941 | 1.7 | -0.33766 | -0.046683 | 1 | 1.7 | 2.89 | 4.913 | 8.3521 | 14.1986 | 24.1376 | 41.0339 | 69.7576 | 118.5879 | 201.5994 | [14 empty] | -1.0408
0.26867 | 269 | -1.66 | -0.11612 | 0.93333 | 1 | -1.66 | 2.7556 | -4.5743 | 7.5933 | -12.6049 | 20.9242 | -34.7341 | 57.6587 | -95.7134 | 158.8843 | [14 empty] | 1.4719
0.21488 | 215 | -1.93 | 4.1011 | 4.5346 | 1 | -1.93 | 3.7249 | -7.1891 | 13.8749 | -26.7785 | 51.6825 | -99.7473 | 192.5123 | -371.5487 | 717.089 | [14 empty] | 0.81675
0.73477 | 735 | 0.67 | 0.22527 | 0.49814 | 1 | 0.67 | 0.4489 | 0.30076 | 0.20151 | 0.13501 | 0.090458 | 0.060607 | 0.040607 | 0.027207 | 0.018228 | [14 empty] | 0.81256
0.85638 | 857 | 1.28 | -1.0292 | 0.15274 | 1 | 1.28 | 1.6384 | 2.0972 | 2.6844 | 3.436 | 4.398 | 5.6295 | 7.2058 | 9.2234 | 11.8059 | [14 empty] | 1.1541
0.27814 | 279 | -1.61 | 1.564 | 0.39186 | 1 | -1.61 | 2.5921 | -4.1733 | 6.719 | -10.8176 | 17.4163 | -28.0402 | 45.1447 | -72.683 | 117.0196 | [14 empty] | 1.1828
0.5861 | 587 | -0.07 | -0.15587 | -0.14966 | 1 | -0.07 | 0.0049 | -0.000343 | 2.401e-05 | -1.6807e-06 | 1.1765e-07 | -8.2354e-09 | 5.7648e-10 | -4.0354e-11 | 2.8248e-12 | [14 empty] | 0.1282
0.72488 | 725 | 0.62 | 1.444 | 0.50878 | 1 | 0.62 | 0.3844 | 0.23833 | 0.14776 | 0.091613 | 0.0568 | 0.035216 | 0.021834 | 0.013537 | 0.008393 | [14 empty] | 0.61168
0.63095 | 631 | 0.15 | 0.14805 | 0.25436 | 1 | 0.15 | 0.0225 | 0.003375 | 0.00050625 | 7.5937e-05 | 1.1391e-05 | 1.7086e-06 | 2.5629e-07 | 3.8443e-08 | 5.7665e-09 | [14 empty] | -0.12512
0.58742 | 588 | -0.065 | 0.43255 | -0.13834 | 1 | -0.065 | 0.004225 | -0.00027463 | 1.7851e-05 | -1.1603e-06 | 7.5419e-08 | -4.9022e-09 | 3.1864e-10 | -2.0712e-11 | 1.3463e-12 | [14 empty] | 0.12565
0.023683 | 24 | -2.885 | 9.1151 | 8.7898 | 1 | -2.885 | 8.3232 | -24.0125 | 69.2761 | -199.8615 | 576.6004 | -1663.492 | 4799.1745 | -13845.6184 | 39944.609 | [14 empty] | -20.4849
0.30161 | 302 | -1.495 | 0.16564 | -0.67342 | 1 | -1.495 | 2.235 | -3.3414 | 4.9953 | -7.468 | 11.1647 | -16.6912 | 24.9534 | -37.3053 | 55.7714 | [14 empty] | 0.13952
0.19096 | 191 | -2.05 | 6.9496 | 6.3563 | 1 | -2.05 | 4.2025 | -8.6151 | 17.661 | -36.2051 | 74.2204 | -152.1518 | 311.9111 | -639.4178 | 1310.8066 | [14 empty] | -0.21571
0.61964 | 620 | 0.095 | 0.062895 | 0.17174 | 1 | 0.095 | 0.009025 | 0.00085737 | 8.1451e-05 | 7.7378e-06 | 7.3509e-07 | 6.9834e-08 | 6.6342e-09 | 6.3025e-10 | 5.9874e-11 | [14 empty] | -0.05487
0.084569 | 85 | -2.58 | 11.2104 | 11.897 | 1 | -2.58 | 6.6564 | -17.1735 | 44.3077 | -114.3138 | 294.9295 | -760.9181 | 1963.1688 | -5064.9756 | 13067.6369 | [14 empty] | 11.4978
0.94052 | 941 | 1.7 | -0.33766 | -0.046683 | 1 | 1.7 | 2.89 | 4.913 | 8.3521 | 14.1986 | 24.1376 | 41.0339 | 69.7576 | 118.5879 | 201.5994 | [14 empty] | -1.0408
0.45347 | 454 | -0.735 | -1.3965 | -2.0749 | 1 | -0.735 | 0.54023 | -0.39707 | 0.29184 | -0.2145 | 0.15766 | -0.11588 | 0.085172 | -0.062602 | 0.046012 | [14 empty] | -3.1198
0.92745 | 928 | 1.635 | 0.56838 | -0.024965 | 1 | 1.635 | 2.6732 | 4.3707 | 7.1461 | 11.6839 | 19.1032 | 31.2338 | 51.0672 | 83.4949 | 136.5141 | [14 empty] | 0.76541
0.31989 | 320 | -1.405 | -2.3249 | -1.3268 | 1 | -1.405 | 1.974 | -2.7735 | 3.8968 | -5.475 | 7.6923 | -10.8077 | 15.1849 | -21.3347 | 29.9753 | [14 empty] | -0.89347
0.063856 | 64 | -2.685 | 10.0279 | 11.6013 | 1 | -2.685 | 7.2092 | -19.3568 | 51.9729 | -139.5473 | 374.6845 | -1006.0279 | 2701.1849 | -7252.6816 | 19473.45 | [14 empty] | 13.7879
0.40612 | 407 | -0.97 | -0.48233 | -2.4602 | 1 | -0.97 | 0.9409 | -0.91267 | 0.88529 | -0.85873 | 0.83297 | -0.80798 | 0.78374 | -0.76023 | 0.73742 | [14 empty] | -4.0772
0.37446 | 375 | -1.13 | -1.5334 | -2.3891 | 1 | -1.13 | 1.2769 | -1.4429 | 1.6305 | -1.8424 | 2.082 | -2.3526 | 2.6584 | -3.004 | 3.3946 | [14 empty] | -3.6152
0.36578 | 366 | -1.175 | -0.42145 | -2.3039 | 1 | -1.175 | 1.3806 | -1.6222 | 1.9061 | -2.2397 | 2.6316 | -3.0922 | 3.6333 | -4.2691 | 5.0162 | [14 empty] | -3.3062
0.52436 | 525 | -0.38 | -2.4685 | -1.0074 | 1 | -0.38 | 0.1444 | -0.054872 | 0.020851 | -0.0079235 | 0.0030109 | -0.0011442 | 0.00043478 | -0.00016522 | 6.2782e-05 | [14 empty] | -0.55983
0.94687 | 947 | 1.73 | -1.3846 | -0.0555 | 1 | 1.73 | 2.9929 | 5.1777 | 8.9575 | 15.4964 | 26.8088 | 46.3791 | 80.2359 | 138.8081 | 240.1381 | [14 empty] | -2.524
0.94559 | 946 | 1.725 | 1.6263 | -0.054083 | 1 | 1.725 | 2.9756 | 5.133 | 8.8543 | 15.2737 | 26.3472 | 45.4489 | 78.3994 | 135.239 | 233.2872 | [14 empty] | -2.2404
0.48686 | 487 | -0.57 | -2.7201 | -1.6067 | 1 | -0.57 | 0.3249 | -0.18519 | 0.10556 | -0.060169 | 0.034296 | -0.019549 | 0.011143 | -0.0063515 | 0.0036203 | [14 empty] | -1.8536
0.41615 | 417 | -0.92 | -2.037 | -2.4189 | 1 | -0.92 | 0.8464 | -0.77869 | 0.71639 | -0.65908 | 0.60636 | -0.55785 | 0.51322 | -0.47216 | 0.43439 | [14 empty] | -4.0167
0.6974 | 698 | 0.485 | 2.3853 | 0.50788 | 1 | 0.485 | 0.23522 | 0.11408 | 0.055331 | 0.026835 | 0.013015 | 0.0063124 | 0.0030615 | 0.0014848 | 0.00072014 | [14 empty] | 0.1247
0.19475 | 195 | -2.03 | 5.6777 | 6.0504 | 1 | -2.03 | 4.1209 | -8.3654 | 16.9818 | -34.4731 | 69.9804 | -142.0601 | 288.3821 | -585.4157 | 1188.3938 | [14 empty] | -0.052945
0.15826 | 159 | -2.21 | 9.5698 | 8.7288 | 1 | -2.21 | 4.8841 | -10.7939 | 23.8544 | -52.7183 | 116.5074 | -257.4814 | 569.034 | -1257.5651 | 2779.2188 | [14 empty] | -0.61785
0.85593 | 856 | 1.275 | -0.3749 | 0.15583 | 1 | 1.275 | 1.6256 | 2.0727 | 2.6427 | 3.3694 | 4.296 | 5.4774 | 6.9836 | 8.9041 | 11.3528 | [14 empty] | 1.157
0.25295 | #N/A | #N/A | #N/A | #N/A | 1 | #N/A | #N/A | #N/A | #N/A | #N/A | #N/A | #N/A | #N/A | #N/A | #N/A | [14 empty] | #N/A
0.37212 | #N/A | #N/A | #N/A | #N/A | 1 | #N/A | #N/A | #N/A | #N/A | #N/A | #N/A | #N/A | #N/A | #N/A | #N/A | [14 empty] | #N/A
0.99172 | #N/A | #N/A | #N/A | #N/A | 1 | #N/A | #N/A | #N/A | #N/A | #N/A | #N/A | #N/A | #N/A | #N/A | #N/A | [14 empty] | #N/A
0.30619 | #N/A | #N/A | #N/A | #N/A | 1 | #N/A | #N/A | #N/A | #N/A | #N/A | #N/A | #N/A | #N/A | #N/A | #N/A | [14 empty] | #N/A
0.89554 | #N/A | #N/A | #N/A | #N/A | 1 | #N/A | #N/A | #N/A | #N/A | #N/A | #N/A | #N/A | #N/A | #N/A | #N/A | [14 empty] | #N/A
0.17717 | #N/A | #N/A | #N/A | #N/A | 1 | #N/A | #N/A | #N/A | #N/A | #N/A | #N/A | #N/A | #N/A | #N/A | #N/A | [14 empty] | #N/A
0.9717 | #N/A | #N/A | #N/A | #N/A | 1 | #N/A | #N/A | #N/A | #N/A | #N/A | #N/A | #N/A | #N/A | #N/A | #N/A | [14 empty] | #N/A
0.53693 | #N/A | #N/A | #N/A | #N/A | 1 | #N/A | #N/A | #N/A | #N/A | #N/A | #N/A | #N/A | #N/A | #N/A | #N/A | [14 empty] | #N/A
0.93501 | #N/A | #N/A | #N/A | #N/A | 1 | #N/A | #N/A | #N/A | #N/A | #N/A | #N/A | #N/A | #N/A | #N/A | #N/A | [14 empty] | #N/A
0.57057 | #N/A | #N/A | #N/A | #N/A | 1 | #N/A | #N/A | #N/A | #N/A | #N/A | #N/A | #N/A | #N/A | #N/A | #N/A | [14 empty] | #N/A
0.1521 | #N/A | #N/A | #N/A | #N/A | 1 | #N/A | #N/A | #N/A | #N/A | #N/A | #N/A | #N/A | #N/A | #N/A | #N/A | [14 empty] | #N/A
0.60738 | #N/A | #N/A | #N/A | #N/A | 1 | #N/A | #N/A | #N/A | #N/A | #N/A | #N/A | #N/A | #N/A | #N/A | #N/A | [14 empty] | #N/A
0.77674 | #N/A | #N/A | #N/A | #N/A | 1 | #N/A | #N/A | #N/A | #N/A | #N/A | #N/A | #N/A | #N/A | #N/A | #N/A | [14 empty] | #N/A
0.45953 | #N/A | #N/A | #N/A | #N/A | 1 | #N/A | #N/A | #N/A | #N/A | #N/A | #N/A | #N/A | #N/A | #N/A | #N/A | [14 empty] | #N/A
0.72794 | #N/A | #N/A | #N/A | #N/A | 1 | #N/A | #N/A | #N/A | #N/A | #N/A | #N/A | #N/A | #N/A | #N/A | #N/A | [14 empty] | #N/A
0.55385 | #N/A | #N/A | #N/A | #N/A | 1 | #N/A | #N/A | #N/A | #N/A | #N/A | #N/A | #N/A | #N/A | #N/A | #N/A | [14 empty] | #N/A
0.71616 | #N/A | #N/A | #N/A | #N/A | 1 | #N/A | #N/A | #N/A | #N/A | #N/A | #N/A | #N/A | #N/A | #N/A | #N/A | [14 empty] | #N/A
0.84899 | #N/A | #N/A | #N/A | #N/A | 1 | #N/A | #N/A | #N/A | #N/A | #N/A | #N/A | #N/A | #N/A | #N/A | #N/A | [14 empty] | #N/A
0.80834 | #N/A | #N/A | #N/A | #N/A | 1 | #N/A | #N/A | #N/A | #N/A | #N/A | #N/A | #N/A | #N/A | #N/A | #N/A | [14 empty] | #N/A
0.18114 | #N/A | #N/A | #N/A | #N/A | 1 | #N/A | #N/A | #N/A | #N/A | #N/A | #N/A | #N/A | #N/A | #N/A | #N/A | [14 empty] | #N/A
0.16393 | #N/A | #N/A | #N/A | #N/A | 1 | #N/A | #N/A | #N/A | #N/A | #N/A | #N/A | #N/A | #N/A | #N/A | #N/A | [14 empty] | #N/A
0.69973 | #N/A | #N/A | #N/A | #N/A | 1 | #N/A | #N/A | #N/A | #N/A | #N/A | #N/A | #N/A | #N/A | #N/A | #N/A | [14 empty] | #N/A
0.63405 | #N/A | #N/A | #N/A | #N/A | 1 | #N/A | #N/A | #N/A | #N/A | #N/A | #N/A | #N/A | #N/A | #N/A | #N/A | [14 empty] | #N/A
0.38334 | #N/A | #N/A | #N/A | #N/A | 1 | #N/A | #N/A | #N/A | #N/A | #N/A | #N/A | #N/A | #N/A | #N/A | #N/A | [14 empty] | #N/A
0.66387 | #N/A | #N/A | #N/A | #N/A | 1 | #N/A | #N/A | #N/A | #N/A | #N/A | #N/A | #N/A | #N/A | #N/A | #N/A | [14 empty] | #N/A
0.27657 | #N/A | #N/A | #N/A | #N/A | 1 | #N/A | #N/A | #N/A | #N/A | #N/A | #N/A | #N/A | #N/A | #N/A | #N/A | [14 empty] | #N/A
0.63068 | #N/A | #N/A | #N/A | #N/A | 1 | #N/A | #N/A | #N/A | #N/A | #N/A | #N/A | #N/A | #N/A | #N/A | #N/A | [14 empty] | #N/A
0.75206 | #N/A | #N/A | #N/A | #N/A | 1 | #N/A | #N/A | #N/A | #N/A | #N/A | #N/A | #N/A | #N/A | #N/A | #N/A | [14 empty] | #N/A
0.26134 | #N/A | #N/A | #N/A | #N/A | 1 | #N/A | #N/A | #N/A | #N/A | #N/A | #N/A | #N/A | #N/A | #N/A | #N/A | [14 empty] | #N/A
0.56996 | #N/A | #N/A | #N/A | #N/A | 1 | #N/A | #N/A | #N/A | #N/A | #N/A | #N/A | #N/A | #N/A | #N/A | #N/A | [14 empty] | #N/A
0.88122 | #N/A | #N/A | #N/A | #N/A | 1 | #N/A | #N/A | #N/A | #N/A | #N/A | #N/A | #N/A | #N/A | #N/A | #N/A | [14 empty] | #N/A
0.25408 | #N/A | #N/A | #N/A | #N/A | 1 | #N/A | #N/A | #N/A | #N/A | #N/A | #N/A | #N/A | #N/A | #N/A | #N/A | [14 empty] | #N/A
0.47287 | #N/A | #N/A | #N/A | #N/A | 1 | #N/A | #N/A | #N/A | #N/A | #N/A | #N/A | #N/A | #N/A | #N/A | #N/A | [14 empty] | #N/A
0.02087 | #N/A | #N/A | #N/A | #N/A | 1 | #N/A | #N/A | #N/A | #N/A | #N/A | #N/A | #N/A | #N/A | #N/A | #N/A | [14 empty] | #N/A
0.95394 | #N/A | #N/A | #N/A | #N/A | 1 | #N/A | #N/A | #N/A | #N/A | #N/A | #N/A | #N/A | #N/A | #N/A | #N/A | [14 empty] | #N/A
0.23552 | #N/A | #N/A | #N/A | #N/A | 1 | #N/A | #N/A | #N/A | #N/A | #N/A | #N/A | #N/A | #N/A | #N/A | #N/A | [14 empty] | #N/A
0.43909 | #N/A | #N/A | #N/A | #N/A | 1 | #N/A | #N/A | #N/A | #N/A | #N/A | #N/A | #N/A | #N/A | #N/A | #N/A | [14 empty] | #N/A
0.12723 | #N/A | #N/A | #N/A | #N/A | 1 | #N/A | #N/A | #N/A | #N/A | #N/A | #N/A | #N/A | #N/A | #N/A | #N/A | [14 empty] | #N/A
0.69424 | #N/A | #N/A | #N/A | #N/A | 1 | #N/A | #N/A | #N/A | #N/A | #N/A | #N/A | #N/A | #N/A | #N/A | #N/A | [14 empty] | #N/A
0.91971 | #N/A | #N/A | #N/A | #N/A | 1 | #N/A | #N/A | #N/A | #N/A | #N/A | #N/A | #N/A | #N/A | #N/A | #N/A | [14 empty] | #N/A
0.32903 | #N/A | #N/A | #N/A | #N/A | 1 | #N/A | #N/A | #N/A | #N/A | #N/A | #N/A | #N/A | #N/A | #N/A | #N/A | [14 empty] | #N/A
0.61916 | #N/A | #N/A | #N/A | #N/A | 1 | #N/A | #N/A | #N/A | #N/A | #N/A | #N/A | #N/A | #N/A | #N/A | #N/A | [14 empty] | #N/A
0.14387 | #N/A | #N/A | #N/A | #N/A | 1 | #N/A | #N/A | #N/A | #N/A | #N/A | #N/A | #N/A | #N/A | #N/A | #N/A | [14 empty] | #N/A
0.030597 | #N/A | #N/A | #N/A | #N/A | 1 | #N/A | #N/A | #N/A | #N/A | #N/A | #N/A | #N/A | #N/A | #N/A | #N/A | [14 empty] | #N/A
0.22854 | #N/A | #N/A | #N/A | #N/A | 1 | #N/A | #N/A | #N/A | #N/A | #N/A | #N/A | #N/A | #N/A | #N/A | #N/A | [14 empty] | #N/A
0.74604 | #N/A | #N/A | #N/A | #N/A | 1 | #N/A | #N/A | #N/A | #N/A | #N/A | #N/A | #N/A | #N/A | #N/A | #N/A | [14 empty] | #N/A
0.79601 | #N/A | #N/A | #N/A | #N/A | 1 | #N/A | #N/A | #N/A | #N/A | #N/A | #N/A | #N/A | #N/A | #N/A | #N/A | [14 empty] | #N/A
0.43442 | #N/A | #N/A | #N/A | #N/A | 1 | #N/A | #N/A | #N/A | #N/A | #N/A | #N/A | #N/A | #N/A | #N/A | #N/A | [14 empty] | #N/A
0.76137 | #N/A | #N/A | #N/A | #N/A | 1 | #N/A | #N/A | #N/A | #N/A | #N/A | #N/A | #N/A | #N/A | #N/A | #N/A | [14 empty] | #N/A
0.99203 | #N/A | #N/A | #N/A | #N/A | 1 | #N/A | #N/A | #N/A | #N/A | #N/A | #N/A | #N/A | #N/A | #N/A | #N/A | [14 empty] | #N/A
0.53969 | #N/A | #N/A | #N/A | #N/A | 1 | #N/A | #N/A | #N/A | #N/A | #N/A | #N/A | #N/A | #N/A | #N/A | #N/A | [14 empty] | #N/A
0.37228 | #N/A | #N/A | #N/A | #N/A | 1 | #N/A | #N/A | #N/A | #N/A | #N/A | #N/A | #N/A | #N/A | #N/A | #N/A | [14 empty] | #N/A
0.39612 | #N/A | #N/A | #N/A | #N/A | 1 | #N/A | #N/A | #N/A | #N/A | #N/A | #N/A | #N/A | #N/A | #N/A | #N/A | [14 empty] | #N/A
0.35892 | #N/A | #N/A | #N/A | #N/A | 1 | #N/A | #N/A | #N/A | #N/A | #N/A | #N/A | #N/A | #N/A | #N/A | #N/A | [14 empty] | #N/A
0.73525 | #N/A | #N/A | #N/A | #N/A | 1 | #N/A | #N/A | #N/A | #N/A | #N/A | #N/A | #N/A | #N/A | #N/A | #N/A | [14 empty] | #N/A
0.83571 | #N/A | #N/A | #N/A | #N/A | 1 | #N/A | #N/A | #N/A | #N/A | #N/A | #N/A | #N/A | #N/A | #N/A | #N/A | [14 empty] | #N/A
0.43556 | #N/A | #N/A | #N/A | #N/A | 1 | #N/A | #N/A | #N/A | #N/A | #N/A | #N/A | #N/A | #N/A | #N/A | #N/A | [14 empty] | #N/A
0.8206 | #N/A | #N/A | #N/A | #N/A | 1 | #N/A | #N/A | #N/A | #N/A | #N/A | #N/A | #N/A | #N/A | #N/A | #N/A | [14 empty] | #N/A
0.42017 | #N/A | #N/A | #N/A | #N/A | 1 | #N/A | #N/A | #N/A | #N/A | #N/A | #N/A | #N/A | #N/A | #N/A | #N/A | [14 empty] | #N/A
0.52306 | #N/A | #N/A | #N/A | #N/A | 1 | #N/A | #N/A | #N/A | #N/A | #N/A | #N/A | #N/A | #N/A | #N/A | #N/A | [14 empty] | #N/A
0.35957 | #N/A | #N/A | #N/A | #N/A | 1 | #N/A | #N/A | #N/A | #N/A | #N/A | #N/A | #N/A | #N/A | #N/A | #N/A | [14 empty] | #N/A
0.16141 | #N/A | #N/A | #N/A | #N/A | 1 | #N/A | #N/A | #N/A | #N/A | #N/A | #N/A | #N/A | #N/A | #N/A | #N/A | [14 empty] | #N/A
0.66861 | #N/A | #N/A | #N/A | #N/A | 1 | #N/A | #N/A | #N/A | #N/A | #N/A | #N/A | #N/A | #N/A | #N/A | #N/A | [14 empty] | #N/A
0.52881 | #N/A | #N/A | #N/A | #N/A | 1 | #N/A | #N/A | #N/A | #N/A | #N/A | #N/A | #N/A | #N/A | #N/A | #N/A | [14 empty] | #N/A
0.052267 | #N/A | #N/A | #N/A | #N/A | 1 | #N/A | #N/A | #N/A | #N/A | #N/A | #N/A | #N/A | #N/A | #N/A | #N/A | [14 empty] | #N/A
0.90713 | #N/A | #N/A | #N/A | #N/A | 1 | #N/A | #N/A | #N/A | #N/A | #N/A | #N/A | #N/A | #N/A | #N/A | #N/A | [14 empty] | #N/A
0.44553 | #N/A | #N/A | #N/A | #N/A | 1 | #N/A | #N/A | #N/A | #N/A | #N/A | #N/A | #N/A | #N/A | #N/A | #N/A | [14 empty] | #N/A
0.86002 | #N/A | #N/A | #N/A | #N/A | 1 | #N/A | #N/A | #N/A | #N/A | #N/A | #N/A | #N/A | #N/A | #N/A | #N/A | [14 empty] | #N/A
0.65751 | #N/A | #N/A | #N/A | #N/A | 1 | #N/A | #N/A | #N/A | #N/A | #N/A | #N/A | #N/A | #N/A | #N/A | #N/A | [14 empty] | #N/A
0.34182 | #N/A | #N/A | #N/A | #N/A | 1 | #N/A | #N/A | #N/A | #N/A | #N/A | #N/A | #N/A | #N/A | #N/A | #N/A | [14 empty] | #N/A
0.15794 | #N/A | #N/A | #N/A | #N/A | 1 | #N/A | #N/A | #N/A | #N/A | #N/A | #N/A | #N/A | #N/A | #N/A | #N/A | [14 empty] | #N/A
0.39841 | #N/A | #N/A | #N/A | #N/A | 1 | #N/A | #N/A | #N/A | #N/A | #N/A | #N/A | #N/A | #N/A | #N/A | #N/A | [14 empty] | #N/A
0.51733 | #N/A | #N/A | #N/A | #N/A | 1 | #N/A | #N/A | #N/A | #N/A | #N/A | #N/A | #N/A | #N/A | #N/A | #N/A | [14 empty] | #N/A
0.7606 | #N/A | #N/A | #N/A | #N/A | 1 | #N/A | #N/A | #N/A | #N/A | #N/A | #N/A | #N/A | #N/A | #N/A | #N/A | [14 empty] | #N/A
0.70804 | #N/A | #N/A | #N/A | #N/A | 1 | #N/A | #N/A | #N/A | #N/A | #N/A | #N/A | #N/A | #N/A | #N/A | #N/A | [14 empty] | #N/A
0.012487 | #N/A | #N/A | #N/A | #N/A | 1 | #N/A | #N/A | #N/A | #N/A | #N/A | #N/A | #N/A | #N/A | #N/A | #N/A | [14 empty] | #N/A
0.23359 | #N/A | #N/A | #N/A | #N/A | 1 | #N/A | #N/A | #N/A | #N/A | #N/A | #N/A | #N/A | #N/A | #N/A | #N/A | [14 empty] | #N/A
0.78338 | #N/A | #N/A | #N/A | #N/A | 1 | #N/A | #N/A | #N/A | #N/A | #N/A | #N/A | #N/A | #N/A | #N/A | #N/A | [14 empty] | #N/A
0.096988 | #N/A | #N/A | #N/A | #N/A | 1 | #N/A | #N/A | #N/A | #N/A | #N/A | #N/A | #N/A | #N/A | #N/A | #N/A | [14 empty] | #N/A
0.88513 | #N/A | #N/A | #N/A | #N/A | 1 | #N/A | #N/A | #N/A | #N/A | #N/A | #N/A | #N/A | #N/A | #N/A | #N/A | [14 empty] | #N/A
0.82311 | #N/A | #N/A | #N/A | #N/A | 1 | #N/A | #N/A | #N/A | #N/A | #N/A | #N/A | #N/A | #N/A | #N/A | #N/A | [14 empty] | #N/A
0.10833 | #N/A | #N/A | #N/A | #N/A | 1 | #N/A | #N/A | #N/A | #N/A | #N/A | #N/A | #N/A | #N/A | #N/A | #N/A | [14 empty] | #N/A
0.43665 | #N/A | #N/A | #N/A | #N/A | 1 | #N/A | #N/A | #N/A | #N/A | #N/A | #N/A | #N/A | #N/A | #N/A | #N/A | [14 empty] | #N/A
0.92535 | #N/A | #N/A | #N/A | #N/A | 1 | #N/A | #N/A | #N/A | #N/A | #N/A | #N/A | #N/A | #N/A | #N/A | #N/A | [14 empty] | #N/A
0.72324 | #N/A | #N/A | #N/A | #N/A | 1 | #N/A | #N/A | #N/A | #N/A | #N/A | #N/A | #N/A | #N/A | #N/A | #N/A | [14 empty] | #N/A
0.6549 | #N/A | #N/A | #N/A | #N/A | 1 | #N/A | #N/A | #N/A | #N/A | #N/A | #N/A | #N/A | #N/A | #N/A | #N/A | [14 empty] | #N/A
0.63775 | #N/A | #N/A | #N/A | #N/A | 1 | #N/A | #N/A | #N/A | #N/A | #N/A | #N/A | #N/A | #N/A | #N/A | #N/A | [14 empty] | #N/A
0.1039 | #N/A | #N/A | #N/A | #N/A | 1 | #N/A | #N/A | #N/A | #N/A | #N/A | #N/A | #N/A | #N/A | #N/A | #N/A | [14 empty] | #N/A
0.61307 | #N/A | #N/A | #N/A | #N/A | 1 | #N/A | #N/A | #N/A | #N/A | #N/A | #N/A | #N/A | #N/A | #N/A | #N/A | [14 empty] | #N/A
0.52462 | #N/A | #N/A | #N/A | #N/A | 1 | #N/A | #N/A | #N/A | #N/A | #N/A | #N/A | #N/A | #N/A | #N/A | #N/A | [14 empty] | #N/A
0.58078 | #N/A | #N/A | #N/A | #N/A | 1 | #N/A | #N/A | #N/A | #N/A | #N/A | #N/A | #N/A | #N/A | #N/A | #N/A | [14 empty] | #N/A
0.27858 | #N/A | #N/A | #N/A | #N/A | 1 | #N/A | #N/A | #N/A | #N/A | #N/A | #N/A | #N/A | #N/A | #N/A | #N/A | [14 empty] | #N/A
0.14925 | #N/A | #N/A | #N/A | #N/A | 1 | #N/A | #N/A | #N/A | #N/A | #N/A | #N/A | #N/A | #N/A | #N/A | #N/A | [14 empty] | #N/A
0.41232 | #N/A | #N/A | #N/A | #N/A | 1 | #N/A | #N/A | #N/A | #N/A | #N/A | #N/A | #N/A | #N/A | #N/A | #N/A | [14 empty] | #N/A
0.91943 | #N/A | #N/A | #N/A | #N/A | 1 | #N/A | #N/A | #N/A | #N/A | #N/A | #N/A | #N/A | #N/A | #N/A | #N/A | [14 empty] | #N/A
0.21239 | #N/A | #N/A | #N/A | #N/A | 1 | #N/A | #N/A | #N/A | #N/A | #N/A | #N/A | #N/A | #N/A | #N/A | #N/A | [14 empty] | #N/A
0.71471 | #N/A | #N/A | #N/A | #N/A | 1 | #N/A | #N/A | #N/A | #N/A | #N/A | #N/A | #N/A | #N/A | #N/A | #N/A | [14 empty] | #N/A
0.32468 | #N/A | #N/A | #N/A | #N/A | 1 | #N/A | #N/A | #N/A | #N/A | #N/A | #N/A | #N/A | #N/A | #N/A | #N/A | [14 empty] | #N/A
0.55086 | #N/A | #N/A | #N/A | #N/A | 1 | #N/A | #N/A | #N/A | #N/A | #N/A | #N/A | #N/A | #N/A | #N/A | #N/A | [14 empty] | #N/A
0.70059 | #N/A | #N/A | #N/A | #N/A | 1 | #N/A | #N/A | #N/A | #N/A | #N/A | #N/A | #N/A | #N/A | #N/A | #N/A | [14 empty] | #N/A
0.53153 | #N/A | #N/A | #N/A | #N/A | 1 | #N/A | #N/A | #N/A | #N/A | #N/A | #N/A | #N/A | #N/A | #N/A | #N/A | [14 empty] | #N/A
0.13197 | #N/A | #N/A | #N/A | #N/A | 1 | #N/A | #N/A | #N/A | #N/A | #N/A | #N/A | #N/A | #N/A | #N/A | #N/A | [14 empty] | #N/A
0.86992 | #N/A | #N/A | #N/A | #N/A | 1 | #N/A | #N/A | #N/A | #N/A | #N/A | #N/A | #N/A | #N/A | #N/A | #N/A | [14 empty] | #N/A
0.11622 | #N/A | #N/A | #N/A | #N/A | 1 | #N/A | #N/A | #N/A | #N/A | #N/A | #N/A | #N/A | #N/A | #N/A | #N/A | [14 empty] | #N/A
0.96811 | #N/A | #N/A | #N/A | #N/A | 1 | #N/A | #N/A | #N/A | #N/A | #N/A | #N/A | #N/A | #N/A | #N/A | #N/A | [14 empty] | #N/A
0.87123 | #N/A | #N/A | #N/A | #N/A | 1 | #N/A | #N/A | #N/A | #N/A | #N/A | #N/A | #N/A | #N/A | #N/A | #N/A | [14 empty] | #N/A
0.39685 | #N/A | #N/A | #N/A | #N/A | 1 | #N/A | #N/A | #N/A | #N/A | #N/A | #N/A | #N/A | #N/A | #N/A | #N/A | [14 empty] | #N/A
0.056481 | #N/A | #N/A | #N/A | #N/A | 1 | #N/A | #N/A | #N/A | #N/A | #N/A | #N/A | #N/A | #N/A | #N/A | #N/A | [14 empty] | #N/A
0.47214 | #N/A | #N/A | #N/A | #N/A | 1 | #N/A | #N/A | #N/A | #N/A | #N/A | #N/A | #N/A | #N/A | #N/A | #N/A | [14 empty] | #N/A
0.40984 | #N/A | #N/A | #N/A | #N/A | 1 | #N/A | #N/A | #N/A | #N/A | #N/A | #N/A | #N/A | #N/A | #N/A | #N/A | [14 empty] | #N/A
0.8646 | #N/A | #N/A | #N/A | #N/A | 1 | #N/A | #N/A | #N/A | #N/A | #N/A | #N/A | #N/A | #N/A | #N/A | #N/A | [14 empty] | #N/A
0.83687 | #N/A | #N/A | #N/A | #N/A | 1 | #N/A | #N/A | #N/A | #N/A | #N/A | #N/A | #N/A | #N/A | #N/A | #N/A | [14 empty] | #N/A
0.78412 | #N/A | #N/A | #N/A | #N/A | 1 | #N/A | #N/A | #N/A | #N/A | #N/A | #N/A | #N/A | #N/A | #N/A | #N/A | [14 empty] | #N/A
0.42319 | #N/A | #N/A | #N/A | #N/A | 1 | #N/A | #N/A | #N/A | #N/A | #N/A | #N/A | #N/A | #N/A | #N/A | #N/A | [14 empty] | #N/A
0.10044 | #N/A | #N/A | #N/A | #N/A | 1 | #N/A | #N/A | #N/A | #N/A | #N/A | #N/A | #N/A | #N/A | #N/A | #N/A | [14 empty] | #N/A
0.38802 | #N/A | #N/A | #N/A | #N/A | 1 | #N/A | #N/A | #N/A | #N/A | #N/A | #N/A | #N/A | #N/A | #N/A | #N/A | [14 empty] | #N/A
0.55248 | #N/A | #N/A | #N/A | #N/A | 1 | #N/A | #N/A | #N/A | #N/A | #N/A | #N/A | #N/A | #N/A | #N/A | #N/A | [14 empty] | #N/A
0.61086 | #N/A | #N/A | #N/A | #N/A | 1 | #N/A | #N/A | #N/A | #N/A | #N/A | #N/A | #N/A | #N/A | #N/A | #N/A | [14 empty] | #N/A
0.96368 | #N/A | #N/A | #N/A | #N/A | 1 | #N/A | #N/A | #N/A | #N/A | #N/A | #N/A | #N/A | #N/A | #N/A | #N/A | [14 empty] | #N/A
0.9137 | #N/A | #N/A | #N/A | #N/A | 1 | #N/A | #N/A | #N/A | #N/A | #N/A | #N/A | #N/A | #N/A | #N/A | #N/A | [14 empty] | #N/A
0.12144 | #N/A | #N/A | #N/A | #N/A | 1 | #N/A | #N/A | #N/A | #N/A | #N/A | #N/A | #N/A | #N/A | #N/A | #N/A | [14 empty] | #N/A
0.27403 | #N/A | #N/A | #N/A | #N/A | 1 | #N/A | #N/A | #N/A | #N/A | #N/A | #N/A | #N/A | #N/A | #N/A | #N/A | [14 empty] | #N/A
0.84277 | #N/A | #N/A | #N/A | #N/A | 1 | #N/A | #N/A | #N/A | #N/A | #N/A | #N/A | #N/A | #N/A | #N/A | #N/A | [14 empty] | #N/A
0.53567 | #N/A | #N/A | #N/A | #N/A | 1 | #N/A | #N/A | #N/A | #N/A | #N/A | #N/A | #N/A | #N/A | #N/A | #N/A | [14 empty] | #N/A
0.43088 | #N/A | #N/A | #N/A | #N/A | 1 | #N/A | #N/A | #N/A | #N/A | #N/A | #N/A | #N/A | #N/A | #N/A | #N/A | [14 empty] | #N/A
0.51621 | #N/A | #N/A | #N/A | #N/A | 1 | #N/A | #N/A | #N/A | #N/A | #N/A | #N/A | #N/A | #N/A | #N/A | #N/A | [14 empty] | #N/A
0.06746 | #N/A | #N/A | #N/A | #N/A | 1 | #N/A | #N/A | #N/A | #N/A | #N/A | #N/A | #N/A | #N/A | #N/A | #N/A | [14 empty] | #N/A
0.6843 | #N/A | #N/A | #N/A | #N/A | 1 | #N/A | #N/A | #N/A | #N/A | #N/A | #N/A | #N/A | #N/A | #N/A | #N/A | [14 empty] | #N/A
0.5276 | #N/A | #N/A | #N/A | #N/A | 1 | #N/A | #N/A | #N/A | #N/A | #N/A | #N/A | #N/A | #N/A | #N/A | #N/A | [14 empty] | #N/A
0.56663 | #N/A | #N/A | #N/A | #N/A | 1 | #N/A | #N/A | #N/A | #N/A | #N/A | #N/A | #N/A | #N/A | #N/A | #N/A | [14 empty] | #N/A
0.46833 | #N/A | #N/A | #N/A | #N/A | 1 | #N/A | #N/A | #N/A | #N/A | #N/A | #N/A | #N/A | #N/A | #N/A | #N/A | [14 empty] | #N/A
0.65607 | #N/A | #N/A | #N/A | #N/A | 1 | #N/A | #N/A | #N/A | #N/A | #N/A | #N/A | #N/A | #N/A | #N/A | #N/A | [14 empty] | #N/A
0.32046 | #N/A | #N/A | #N/A | #N/A | 1 | #N/A | #N/A | #N/A | #N/A | #N/A | #N/A | #N/A | #N/A | #N/A | #N/A | [14 empty] | #N/A
0.087262 | #N/A | #N/A | #N/A | #N/A | 1 | #N/A | #N/A | #N/A | #N/A | #N/A | #N/A | #N/A | #N/A | #N/A | #N/A | [14 empty] | #N/A
0.085957 | #N/A | #N/A | #N/A | #N/A | 1 | #N/A | #N/A | #N/A | #N/A | #N/A | #N/A | #N/A | #N/A | #N/A | #N/A | [14 empty] | #N/A
0.12113 | #N/A | #N/A | #N/A | #N/A | 1 | #N/A | #N/A | #N/A | #N/A | #N/A | #N/A | #N/A | #N/A | #N/A | #N/A | [14 empty] | #N/A
0.35309 | #N/A | #N/A | #N/A | #N/A | 1 | #N/A | #N/A | #N/A | #N/A | #N/A | #N/A | #N/A | #N/A | #N/A | #N/A | [14 empty] | #N/A
0.98363 | #N/A | #N/A | #N/A | #N/A | 1 | #N/A | #N/A | #N/A | #N/A | #N/A | #N/A | #N/A | #N/A | #N/A | #N/A | [14 empty] | #N/A
0.056346 | #N/A | #N/A | #N/A | #N/A | 1 | #N/A | #N/A | #N/A | #N/A | #N/A | #N/A | #N/A | #N/A | #N/A | #N/A | [14 empty] | #N/A
0.44961 | #N/A | #N/A | #N/A | #N/A | 1 | #N/A | #N/A | #N/A | #N/A | #N/A | #N/A | #N/A | #N/A | #N/A | #N/A | [14 empty] | #N/A
Note on W6: Ashutosh Patwardhan: Fit without constant term as x^0 is included in x_set.

## Training Set 5
TRAINING SET
rand | index | x_train | y_train | y_train_clean | x^0 | x^1 | x^2 | x^3 | x^4 | x^5 | x^6 | x^7 | x^8 | x^9 | x^10 | order | train_set_size | [12 empty] | y_pred | train MSE | train MSE clean
0.82645 | 827 | 1.13 | -1.3552 | 0.2493 | 1 | 1.13 | 1.2769 | 1.4429 | 1.6305 | 1.8424 | 2.082 | 2.3526 | 2.6584 | 3.004 | 3.3946 | 10 | 20 |  | 0.076112 | 0.32523 | -0.46277 | -3.108 | -0.20404 | 9.3413 | 4.6366 | -10.5647 | -6.145 | 4.4843 | 0.82153 | -0.16253 | 0.37132 | 0.60674
0.5614 | 562 | -0.195 | -0.073186 | -0.46205 | 1 | -0.195 | 0.038025 | -0.0074149 | 0.0014459 | -0.00028195 | 5.498e-05 | -1.0721e-05 | 2.0906e-06 | -4.0767e-07 | 7.9496e-08 |  |  |  | 0.10941 | 0.59641 | 0.44688 | 3.4448 | 3.9783 | 7.0359 | 7.6098 | 6.6765 | 4.3389 | 2.2895 | 0.49306 | -0.20415
0.84698 | 847 | 1.23 | 0.94481 | 0.18415 | 1 | 1.23 | 1.5129 | 1.8609 | 2.2889 | 2.8153 | 3.4628 | 4.2593 | 5.2389 | 6.4439 | 7.9259 |  |  |  | 0.98205 | 0.90838 | #N/A | #N/A | #N/A | #N/A | #N/A | #N/A | #N/A | #N/A | #N/A | 0.62229
0.42378 | 424 | -0.885 | -1.8243 | -2.3751 | 1 | -0.885 | 0.78323 | -0.69315 | 0.61344 | -0.5429 | 0.48046 | -0.42521 | 0.37631 | -0.33303 | 0.29474 |  |  |  | 44.7663 | 9 | #N/A | #N/A | #N/A | #N/A | #N/A | #N/A | #N/A | #N/A | #N/A | -1.9006
0.097926 | 98 | -2.515 | 11.3612 | 11.7481 | 1 | -2.515 | 6.3252 | -15.9079 | 40.0085 | -100.6213 | 253.0626 | -636.4524 | 1600.6778 | -4025.7046 | 10124.6471 |  |  |  | 406.3272 | 7.4263 | #N/A | #N/A | #N/A | #N/A | #N/A | #N/A | #N/A | #N/A | #N/A | 11.3367
0.71262 | 713 | 0.56 | -0.27892 | 0.51415 | 1 | 0.56 | 0.3136 | 0.17562 | 0.098345 | 0.055073 | 0.030841 | 0.017271 | 0.0096717 | 0.0054162 | 0.0030331 | [14 empty] | 0.45833
0.57326 | 574 | -0.135 | -0.91962 | -0.30528 | 1 | -0.135 | 0.018225 | -0.0024604 | 0.00033215 | -4.484e-05 | 6.0534e-06 | -8.1722e-07 | 1.1032e-07 | -1.4894e-08 | 2.0107e-09 |  |  | power | 0 | 1 | 2 | 3 | 4 | 5 | 6 | 7 | 8 | 9 | 10 | 0.13127
0.18656 | 187 | -2.07 | 6.6715 | 6.6617 | 1 | -2.07 | 4.2849 | -8.8697 | 18.3604 | -38.006 | 78.6723 | -162.8517 | 337.1031 | -697.8034 | 1444.4531 |  |  | coeff | 0.82153 | 4.4843 | -6.145 | -10.5647 | 4.6366 | 9.3413 | -0.20404 | -3.108 | -0.46277 | 0.32523 | 0.076112 | 6.0998
0.12542 | 126 | -2.375 | 10.8255 | 10.7434 | 1 | -2.375 | 5.6406 | -13.3965 | 31.8167 | -75.5645 | 179.4658 | -426.2313 | 1012.2992 | -2404.2107 | 5710.0004 |  |  | stderr | 0.49306 | 2.2895 | 4.3389 | 6.6765 | 7.6098 | 7.0359 | 3.9783 | 3.4448 | 0.44688 | 0.59641 | 0.10941 | 11.0073
0.64381 | 644 | 0.215 | 1.472 | 0.33622 | 1 | 0.215 | 0.046225 | 0.0099384 | 0.0021368 | 0.0004594 | 9.8771e-05 | 2.1236e-05 | 4.5657e-06 | 9.8163e-07 | 2.1105e-07 |  |  | t-stat | 1.6662 | 1.9586 | -1.4163 | -1.5824 | 0.60929 | 1.3277 | -0.051287 | -0.90222 | -1.0356 | 0.54531 | 0.69566 | 1.4107
0.30947 | 310 | -1.455 | -0.18892 | -0.98341 | 1 | -1.455 | 2.117 | -3.0803 | 4.4818 | -6.521 | 9.4881 | -13.8051 | 20.0865 | -29.2258 | 42.5236 | [14 empty] | -0.89834
0.063306 | 64 | -2.685 | 10.0279 | 11.6013 | 1 | -2.685 | 7.2092 | -19.3568 | 51.9729 | -139.5473 | 374.6845 | -1006.0279 | 2701.1849 | -7252.6816 | 19473.45 | [14 empty] | 10.0154
0.23941 | 240 | -1.805 | 0.86867 | 2.7449 | 1 | -1.805 | 3.258 | -5.8807 | 10.6147 | -19.1596 | 34.583 | -62.4224 | 112.6724 | -203.3737 | 367.0896 | [14 empty] | 1.6826
0.94738 | 948 | 1.735 | -1.7158 | -0.056895 | 1 | 1.735 | 3.0102 | 5.2227 | 9.0615 | 15.7216 | 27.277 | 47.3256 | 82.11 | 142.4608 | 247.1695 | [14 empty] | -1.705
0.29041 | 291 | -1.55 | -0.63081 | -0.19591 | 1 | -1.55 | 2.4025 | -3.7239 | 5.772 | -8.9466 | 13.8672 | -21.4942 | 33.3161 | -51.6399 | 80.0418 | [14 empty] | -0.5075
0.56367 | 564 | -0.185 | 0.83195 | -0.4351 | 1 | -0.185 | 0.034225 | -0.0063316 | 0.0011714 | -0.0002167 | 4.0089e-05 | -7.4166e-06 | 1.3721e-06 | -2.5383e-07 | 4.6959e-08 | [14 empty] | -0.14807
0.58813 | 589 | -0.06 | 0.77738 | -0.12711 | 1 | -0.06 | 0.0036 | -0.000216 | 1.296e-05 | -7.776e-07 | 4.6656e-08 | -2.7994e-09 | 1.6796e-10 | -1.0078e-11 | 6.0466e-13 | [14 empty] | 0.53268
0.43633 | 437 | -0.82 | -2.4225 | -2.2651 | 1 | -0.82 | 0.6724 | -0.55137 | 0.45212 | -0.37074 | 0.30401 | -0.24929 | 0.20441 | -0.16762 | 0.13745 | [14 empty] | -1.9553
0.77121 | 772 | 0.855 | 0.32208 | 0.42117 | 1 | 0.855 | 0.73102 | 0.62503 | 0.5344 | 0.45691 | 0.39066 | 0.33401 | 0.28558 | 0.24417 | 0.20877 | [14 empty] | -0.84851
0.85793 | 858 | 1.285 | 1.3657 | 0.14966 | 1 | 1.285 | 1.6512 | 2.1218 | 2.7265 | 3.5036 | 4.5021 | 5.7852 | 7.434 | 9.5527 | 12.2753 | [14 empty] | 1.0925
0.59699 | #N/A | #N/A | #N/A | #N/A | 1 | #N/A | #N/A | #N/A | #N/A | #N/A | #N/A | #N/A | #N/A | #N/A | #N/A | [14 empty] | #N/A
0.3138 | #N/A | #N/A | #N/A | #N/A | 1 | #N/A | #N/A | #N/A | #N/A | #N/A | #N/A | #N/A | #N/A | #N/A | #N/A | [14 empty] | #N/A
0.63847 | #N/A | #N/A | #N/A | #N/A | 1 | #N/A | #N/A | #N/A | #N/A | #N/A | #N/A | #N/A | #N/A | #N/A | #N/A | [14 empty] | #N/A
0.080011 | #N/A | #N/A | #N/A | #N/A | 1 | #N/A | #N/A | #N/A | #N/A | #N/A | #N/A | #N/A | #N/A | #N/A | #N/A | [14 empty] | #N/A
0.64664 | #N/A | #N/A | #N/A | #N/A | 1 | #N/A | #N/A | #N/A | #N/A | #N/A | #N/A | #N/A | #N/A | #N/A | #N/A | [14 empty] | #N/A
0.2532 | #N/A | #N/A | #N/A | #N/A | 1 | #N/A | #N/A | #N/A | #N/A | #N/A | #N/A | #N/A | #N/A | #N/A | #N/A | [14 empty] | #N/A
0.074835 | #N/A | #N/A | #N/A | #N/A | 1 | #N/A | #N/A | #N/A | #N/A | #N/A | #N/A | #N/A | #N/A | #N/A | #N/A | [14 empty] | #N/A
0.56796 | #N/A | #N/A | #N/A | #N/A | 1 | #N/A | #N/A | #N/A | #N/A | #N/A | #N/A | #N/A | #N/A | #N/A | #N/A | [14 empty] | #N/A
0.26669 | #N/A | #N/A | #N/A | #N/A | 1 | #N/A | #N/A | #N/A | #N/A | #N/A | #N/A | #N/A | #N/A | #N/A | #N/A | [14 empty] | #N/A
0.38798 | #N/A | #N/A | #N/A | #N/A | 1 | #N/A | #N/A | #N/A | #N/A | #N/A | #N/A | #N/A | #N/A | #N/A | #N/A | [14 empty] | #N/A
0.2575 | #N/A | #N/A | #N/A | #N/A | 1 | #N/A | #N/A | #N/A | #N/A | #N/A | #N/A | #N/A | #N/A | #N/A | #N/A | [14 empty] | #N/A
0.94637 | #N/A | #N/A | #N/A | #N/A | 1 | #N/A | #N/A | #N/A | #N/A | #N/A | #N/A | #N/A | #N/A | #N/A | #N/A | [14 empty] | #N/A
0.36279 | #N/A | #N/A | #N/A | #N/A | 1 | #N/A | #N/A | #N/A | #N/A | #N/A | #N/A | #N/A | #N/A | #N/A | #N/A | [14 empty] | #N/A
0.5253 | #N/A | #N/A | #N/A | #N/A | 1 | #N/A | #N/A | #N/A | #N/A | #N/A | #N/A | #N/A | #N/A | #N/A | #N/A | [14 empty] | #N/A
0.078741 | #N/A | #N/A | #N/A | #N/A | 1 | #N/A | #N/A | #N/A | #N/A | #N/A | #N/A | #N/A | #N/A | #N/A | #N/A | [14 empty] | #N/A
0.93035 | #N/A | #N/A | #N/A | #N/A | 1 | #N/A | #N/A | #N/A | #N/A | #N/A | #N/A | #N/A | #N/A | #N/A | #N/A | [14 empty] | #N/A
0.51477 | #N/A | #N/A | #N/A | #N/A | 1 | #N/A | #N/A | #N/A | #N/A | #N/A | #N/A | #N/A | #N/A | #N/A | #N/A | [14 empty] | #N/A
0.28163 | #N/A | #N/A | #N/A | #N/A | 1 | #N/A | #N/A | #N/A | #N/A | #N/A | #N/A | #N/A | #N/A | #N/A | #N/A | [14 empty] | #N/A
0.89563 | #N/A | #N/A | #N/A | #N/A | 1 | #N/A | #N/A | #N/A | #N/A | #N/A | #N/A | #N/A | #N/A | #N/A | #N/A | [14 empty] | #N/A
0.62548 | #N/A | #N/A | #N/A | #N/A | 1 | #N/A | #N/A | #N/A | #N/A | #N/A | #N/A | #N/A | #N/A | #N/A | #N/A | [14 empty] | #N/A
0.26763 | #N/A | #N/A | #N/A | #N/A | 1 | #N/A | #N/A | #N/A | #N/A | #N/A | #N/A | #N/A | #N/A | #N/A | #N/A | [14 empty] | #N/A
0.63721 | #N/A | #N/A | #N/A | #N/A | 1 | #N/A | #N/A | #N/A | #N/A | #N/A | #N/A | #N/A | #N/A | #N/A | #N/A | [14 empty] | #N/A
0.84374 | #N/A | #N/A | #N/A | #N/A | 1 | #N/A | #N/A | #N/A | #N/A | #N/A | #N/A | #N/A | #N/A | #N/A | #N/A | [14 empty] | #N/A
0.79427 | #N/A | #N/A | #N/A | #N/A | 1 | #N/A | #N/A | #N/A | #N/A | #N/A | #N/A | #N/A | #N/A | #N/A | #N/A | [14 empty] | #N/A
0.70195 | #N/A | #N/A | #N/A | #N/A | 1 | #N/A | #N/A | #N/A | #N/A | #N/A | #N/A | #N/A | #N/A | #N/A | #N/A | [14 empty] | #N/A
0.998 | #N/A | #N/A | #N/A | #N/A | 1 | #N/A | #N/A | #N/A | #N/A | #N/A | #N/A | #N/A | #N/A | #N/A | #N/A | [14 empty] | #N/A
0.64394 | #N/A | #N/A | #N/A | #N/A | 1 | #N/A | #N/A | #N/A | #N/A | #N/A | #N/A | #N/A | #N/A | #N/A | #N/A | [14 empty] | #N/A
0.93777 | #N/A | #N/A | #N/A | #N/A | 1 | #N/A | #N/A | #N/A | #N/A | #N/A | #N/A | #N/A | #N/A | #N/A | #N/A | [14 empty] | #N/A
0.92802 | #N/A | #N/A | #N/A | #N/A | 1 | #N/A | #N/A | #N/A | #N/A | #N/A | #N/A | #N/A | #N/A | #N/A | #N/A | [14 empty] | #N/A
0.58296 | #N/A | #N/A | #N/A | #N/A | 1 | #N/A | #N/A | #N/A | #N/A | #N/A | #N/A | #N/A | #N/A | #N/A | #N/A | [14 empty] | #N/A
0.88919 | #N/A | #N/A | #N/A | #N/A | 1 | #N/A | #N/A | #N/A | #N/A | #N/A | #N/A | #N/A | #N/A | #N/A | #N/A | [14 empty] | #N/A
0.85535 | #N/A | #N/A | #N/A | #N/A | 1 | #N/A | #N/A | #N/A | #N/A | #N/A | #N/A | #N/A | #N/A | #N/A | #N/A | [14 empty] | #N/A
0.63402 | #N/A | #N/A | #N/A | #N/A | 1 | #N/A | #N/A | #N/A | #N/A | #N/A | #N/A | #N/A | #N/A | #N/A | #N/A | [14 empty] | #N/A
0.10755 | #N/A | #N/A | #N/A | #N/A | 1 | #N/A | #N/A | #N/A | #N/A | #N/A | #N/A | #N/A | #N/A | #N/A | #N/A | [14 empty] | #N/A
0.27827 | #N/A | #N/A | #N/A | #N/A | 1 | #N/A | #N/A | #N/A | #N/A | #N/A | #N/A | #N/A | #N/A | #N/A | #N/A | [14 empty] | #N/A
0.73033 | #N/A | #N/A | #N/A | #N/A | 1 | #N/A | #N/A | #N/A | #N/A | #N/A | #N/A | #N/A | #N/A | #N/A | #N/A | [14 empty] | #N/A
0.36832 | #N/A | #N/A | #N/A | #N/A | 1 | #N/A | #N/A | #N/A | #N/A | #N/A | #N/A | #N/A | #N/A | #N/A | #N/A | [14 empty] | #N/A
0.8039 | #N/A | #N/A | #N/A | #N/A | 1 | #N/A | #N/A | #N/A | #N/A | #N/A | #N/A | #N/A | #N/A | #N/A | #N/A | [14 empty] | #N/A
0.42866 | #N/A | #N/A | #N/A | #N/A | 1 | #N/A | #N/A | #N/A | #N/A | #N/A | #N/A | #N/A | #N/A | #N/A | #N/A | [14 empty] | #N/A
0.091623 | #N/A | #N/A | #N/A | #N/A | 1 | #N/A | #N/A | #N/A | #N/A | #N/A | #N/A | #N/A | #N/A | #N/A | #N/A | [14 empty] | #N/A
0.27516 | #N/A | #N/A | #N/A | #N/A | 1 | #N/A | #N/A | #N/A | #N/A | #N/A | #N/A | #N/A | #N/A | #N/A | #N/A | [14 empty] | #N/A
0.60022 | #N/A | #N/A | #N/A | #N/A | 1 | #N/A | #N/A | #N/A | #N/A | #N/A | #N/A | #N/A | #N/A | #N/A | #N/A | [14 empty] | #N/A
0.59571 | #N/A | #N/A | #N/A | #N/A | 1 | #N/A | #N/A | #N/A | #N/A | #N/A | #N/A | #N/A | #N/A | #N/A | #N/A | [14 empty] | #N/A
0.52163 | #N/A | #N/A | #N/A | #N/A | 1 | #N/A | #N/A | #N/A | #N/A | #N/A | #N/A | #N/A | #N/A | #N/A | #N/A | [14 empty] | #N/A
0.23739 | #N/A | #N/A | #N/A | #N/A | 1 | #N/A | #N/A | #N/A | #N/A | #N/A | #N/A | #N/A | #N/A | #N/A | #N/A | [14 empty] | #N/A
0.73624 | #N/A | #N/A | #N/A | #N/A | 1 | #N/A | #N/A | #N/A | #N/A | #N/A | #N/A | #N/A | #N/A | #N/A | #N/A | [14 empty] | #N/A
0.86896 | #N/A | #N/A | #N/A | #N/A | 1 | #N/A | #N/A | #N/A | #N/A | #N/A | #N/A | #N/A | #N/A | #N/A | #N/A | [14 empty] | #N/A
0.45071 | #N/A | #N/A | #N/A | #N/A | 1 | #N/A | #N/A | #N/A | #N/A | #N/A | #N/A | #N/A | #N/A | #N/A | #N/A | [14 empty] | #N/A
0.86445 | #N/A | #N/A | #N/A | #N/A | 1 | #N/A | #N/A | #N/A | #N/A | #N/A | #N/A | #N/A | #N/A | #N/A | #N/A | [14 empty] | #N/A
0.5854 | #N/A | #N/A | #N/A | #N/A | 1 | #N/A | #N/A | #N/A | #N/A | #N/A | #N/A | #N/A | #N/A | #N/A | #N/A | [14 empty] | #N/A
0.35506 | #N/A | #N/A | #N/A | #N/A | 1 | #N/A | #N/A | #N/A | #N/A | #N/A | #N/A | #N/A | #N/A | #N/A | #N/A | [14 empty] | #N/A
0.078203 | #N/A | #N/A | #N/A | #N/A | 1 | #N/A | #N/A | #N/A | #N/A | #N/A | #N/A | #N/A | #N/A | #N/A | #N/A | [14 empty] | #N/A
0.37373 | #N/A | #N/A | #N/A | #N/A | 1 | #N/A | #N/A | #N/A | #N/A | #N/A | #N/A | #N/A | #N/A | #N/A | #N/A | [14 empty] | #N/A
0.32234 | #N/A | #N/A | #N/A | #N/A | 1 | #N/A | #N/A | #N/A | #N/A | #N/A | #N/A | #N/A | #N/A | #N/A | #N/A | [14 empty] | #N/A
0.41426 | #N/A | #N/A | #N/A | #N/A | 1 | #N/A | #N/A | #N/A | #N/A | #N/A | #N/A | #N/A | #N/A | #N/A | #N/A | [14 empty] | #N/A
0.00087204 | #N/A | #N/A | #N/A | #N/A | 1 | #N/A | #N/A | #N/A | #N/A | #N/A | #N/A | #N/A | #N/A | #N/A | #N/A | [14 empty] | #N/A
0.16867 | #N/A | #N/A | #N/A | #N/A | 1 | #N/A | #N/A | #N/A | #N/A | #N/A | #N/A | #N/A | #N/A | #N/A | #N/A | [14 empty] | #N/A
0.061167 | #N/A | #N/A | #N/A | #N/A | 1 | #N/A | #N/A | #N/A | #N/A | #N/A | #N/A | #N/A | #N/A | #N/A | #N/A | [14 empty] | #N/A
0.24977 | #N/A | #N/A | #N/A | #N/A | 1 | #N/A | #N/A | #N/A | #N/A | #N/A | #N/A | #N/A | #N/A | #N/A | #N/A | [14 empty] | #N/A
0.71231 | #N/A | #N/A | #N/A | #N/A | 1 | #N/A | #N/A | #N/A | #N/A | #N/A | #N/A | #N/A | #N/A | #N/A | #N/A | [14 empty] | #N/A
0.92882 | #N/A | #N/A | #N/A | #N/A | 1 | #N/A | #N/A | #N/A | #N/A | #N/A | #N/A | #N/A | #N/A | #N/A | #N/A | [14 empty] | #N/A
0.56416 | #N/A | #N/A | #N/A | #N/A | 1 | #N/A | #N/A | #N/A | #N/A | #N/A | #N/A | #N/A | #N/A | #N/A | #N/A | [14 empty] | #N/A
0.90075 | #N/A | #N/A | #N/A | #N/A | 1 | #N/A | #N/A | #N/A | #N/A | #N/A | #N/A | #N/A | #N/A | #N/A | #N/A | [14 empty] | #N/A
0.10777 | #N/A | #N/A | #N/A | #N/A | 1 | #N/A | #N/A | #N/A | #N/A | #N/A | #N/A | #N/A | #N/A | #N/A | #N/A | [14 empty] | #N/A
0.12393 | #N/A | #N/A | #N/A | #N/A | 1 | #N/A | #N/A | #N/A | #N/A | #N/A | #N/A | #N/A | #N/A | #N/A | #N/A | [14 empty] | #N/A
0.21805 | #N/A | #N/A | #N/A | #N/A | 1 | #N/A | #N/A | #N/A | #N/A | #N/A | #N/A | #N/A | #N/A | #N/A | #N/A | [14 empty] | #N/A
0.65377 | #N/A | #N/A | #N/A | #N/A | 1 | #N/A | #N/A | #N/A | #N/A | #N/A | #N/A | #N/A | #N/A | #N/A | #N/A | [14 empty] | #N/A
0.0718 | #N/A | #N/A | #N/A | #N/A | 1 | #N/A | #N/A | #N/A | #N/A | #N/A | #N/A | #N/A | #N/A | #N/A | #N/A | [14 empty] | #N/A
0.69856 | #N/A | #N/A | #N/A | #N/A | 1 | #N/A | #N/A | #N/A | #N/A | #N/A | #N/A | #N/A | #N/A | #N/A | #N/A | [14 empty] | #N/A
0.68023 | #N/A | #N/A | #N/A | #N/A | 1 | #N/A | #N/A | #N/A | #N/A | #N/A | #N/A | #N/A | #N/A | #N/A | #N/A | [14 empty] | #N/A
0.2006 | #N/A | #N/A | #N/A | #N/A | 1 | #N/A | #N/A | #N/A | #N/A | #N/A | #N/A | #N/A | #N/A | #N/A | #N/A | [14 empty] | #N/A
0.79652 | #N/A | #N/A | #N/A | #N/A | 1 | #N/A | #N/A | #N/A | #N/A | #N/A | #N/A | #N/A | #N/A | #N/A | #N/A | [14 empty] | #N/A
0.061164 | #N/A | #N/A | #N/A | #N/A | 1 | #N/A | #N/A | #N/A | #N/A | #N/A | #N/A | #N/A | #N/A | #N/A | #N/A | [14 empty] | #N/A
0.061153 | #N/A | #N/A | #N/A | #N/A | 1 | #N/A | #N/A | #N/A | #N/A | #N/A | #N/A | #N/A | #N/A | #N/A | #N/A | [14 empty] | #N/A
0.92705 | #N/A | #N/A | #N/A | #N/A | 1 | #N/A | #N/A | #N/A | #N/A | #N/A | #N/A | #N/A | #N/A | #N/A | #N/A | [14 empty] | #N/A
0.82262 | #N/A | #N/A | #N/A | #N/A | 1 | #N/A | #N/A | #N/A | #N/A | #N/A | #N/A | #N/A | #N/A | #N/A | #N/A | [14 empty] | #N/A
0.94854 | #N/A | #N/A | #N/A | #N/A | 1 | #N/A | #N/A | #N/A | #N/A | #N/A | #N/A | #N/A | #N/A | #N/A | #N/A | [14 empty] | #N/A
0.42061 | #N/A | #N/A | #N/A | #N/A | 1 | #N/A | #N/A | #N/A | #N/A | #N/A | #N/A | #N/A | #N/A | #N/A | #N/A | [14 empty] | #N/A
0.88941 | #N/A | #N/A | #N/A | #N/A | 1 | #N/A | #N/A | #N/A | #N/A | #N/A | #N/A | #N/A | #N/A | #N/A | #N/A | [14 empty] | #N/A
0.51242 | #N/A | #N/A | #N/A | #N/A | 1 | #N/A | #N/A | #N/A | #N/A | #N/A | #N/A | #N/A | #N/A | #N/A | #N/A | [14 empty] | #N/A
0.52672 | #N/A | #N/A | #N/A | #N/A | 1 | #N/A | #N/A | #N/A | #N/A | #N/A | #N/A | #N/A | #N/A | #N/A | #N/A | [14 empty] | #N/A
0.30198 | #N/A | #N/A | #N/A | #N/A | 1 | #N/A | #N/A | #N/A | #N/A | #N/A | #N/A | #N/A | #N/A | #N/A | #N/A | [14 empty] | #N/A
0.9316 | #N/A | #N/A | #N/A | #N/A | 1 | #N/A | #N/A | #N/A | #N/A | #N/A | #N/A | #N/A | #N/A | #N/A | #N/A | [14 empty] | #N/A
0.67897 | #N/A | #N/A | #N/A | #N/A | 1 | #N/A | #N/A | #N/A | #N/A | #N/A | #N/A | #N/A | #N/A | #N/A | #N/A | [14 empty] | #N/A
0.27817 | #N/A | #N/A | #N/A | #N/A | 1 | #N/A | #N/A | #N/A | #N/A | #N/A | #N/A | #N/A | #N/A | #N/A | #N/A | [14 empty] | #N/A
0.63462 | #N/A | #N/A | #N/A | #N/A | 1 | #N/A | #N/A | #N/A | #N/A | #N/A | #N/A | #N/A | #N/A | #N/A | #N/A | [14 empty] | #N/A
0.59416 | #N/A | #N/A | #N/A | #N/A | 1 | #N/A | #N/A | #N/A | #N/A | #N/A | #N/A | #N/A | #N/A | #N/A | #N/A | [14 empty] | #N/A
0.60191 | #N/A | #N/A | #N/A | #N/A | 1 | #N/A | #N/A | #N/A | #N/A | #N/A | #N/A | #N/A | #N/A | #N/A | #N/A | [14 empty] | #N/A
0.031927 | #N/A | #N/A | #N/A | #N/A | 1 | #N/A | #N/A | #N/A | #N/A | #N/A | #N/A | #N/A | #N/A | #N/A | #N/A | [14 empty] | #N/A
0.48679 | #N/A | #N/A | #N/A | #N/A | 1 | #N/A | #N/A | #N/A | #N/A | #N/A | #N/A | #N/A | #N/A | #N/A | #N/A | [14 empty] | #N/A
0.90791 | #N/A | #N/A | #N/A | #N/A | 1 | #N/A | #N/A | #N/A | #N/A | #N/A | #N/A | #N/A | #N/A | #N/A | #N/A | [14 empty] | #N/A
0.84051 | #N/A | #N/A | #N/A | #N/A | 1 | #N/A | #N/A | #N/A | #N/A | #N/A | #N/A | #N/A | #N/A | #N/A | #N/A | [14 empty] | #N/A
0.64213 | #N/A | #N/A | #N/A | #N/A | 1 | #N/A | #N/A | #N/A | #N/A | #N/A | #N/A | #N/A | #N/A | #N/A | #N/A | [14 empty] | #N/A
0.087897 | #N/A | #N/A | #N/A | #N/A | 1 | #N/A | #N/A | #N/A | #N/A | #N/A | #N/A | #N/A | #N/A | #N/A | #N/A | [14 empty] | #N/A
0.036103 | #N/A | #N/A | #N/A | #N/A | 1 | #N/A | #N/A | #N/A | #N/A | #N/A | #N/A | #N/A | #N/A | #N/A | #N/A | [14 empty] | #N/A
0.72657 | #N/A | #N/A | #N/A | #N/A | 1 | #N/A | #N/A | #N/A | #N/A | #N/A | #N/A | #N/A | #N/A | #N/A | #N/A | [14 empty] | #N/A
0.49884 | #N/A | #N/A | #N/A | #N/A | 1 | #N/A | #N/A | #N/A | #N/A | #N/A | #N/A | #N/A | #N/A | #N/A | #N/A | [14 empty] | #N/A
0.57836 | #N/A | #N/A | #N/A | #N/A | 1 | #N/A | #N/A | #N/A | #N/A | #N/A | #N/A | #N/A | #N/A | #N/A | #N/A | [14 empty] | #N/A
0.33361 | #N/A | #N/A | #N/A | #N/A | 1 | #N/A | #N/A | #N/A | #N/A | #N/A | #N/A | #N/A | #N/A | #N/A | #N/A | [14 empty] | #N/A
0.47515 | #N/A | #N/A | #N/A | #N/A | 1 | #N/A | #N/A | #N/A | #N/A | #N/A | #N/A | #N/A | #N/A | #N/A | #N/A | [14 empty] | #N/A
0.13792 | #N/A | #N/A | #N/A | #N/A | 1 | #N/A | #N/A | #N/A | #N/A | #N/A | #N/A | #N/A | #N/A | #N/A | #N/A | [14 empty] | #N/A
0.36627 | #N/A | #N/A | #N/A | #N/A | 1 | #N/A | #N/A | #N/A | #N/A | #N/A | #N/A | #N/A | #N/A | #N/A | #N/A | [14 empty] | #N/A
0.78475 | #N/A | #N/A | #N/A | #N/A | 1 | #N/A | #N/A | #N/A | #N/A | #N/A | #N/A | #N/A | #N/A | #N/A | #N/A | [14 empty] | #N/A
0.86444 | #N/A | #N/A | #N/A | #N/A | 1 | #N/A | #N/A | #N/A | #N/A | #N/A | #N/A | #N/A | #N/A | #N/A | #N/A | [14 empty] | #N/A
0.9221 | #N/A | #N/A | #N/A | #N/A | 1 | #N/A | #N/A | #N/A | #N/A | #N/A | #N/A | #N/A | #N/A | #N/A | #N/A | [14 empty] | #N/A
0.057151 | #N/A | #N/A | #N/A | #N/A | 1 | #N/A | #N/A | #N/A | #N/A | #N/A | #N/A | #N/A | #N/A | #N/A | #N/A | [14 empty] | #N/A
0.9798 | #N/A | #N/A | #N/A | #N/A | 1 | #N/A | #N/A | #N/A | #N/A | #N/A | #N/A | #N/A | #N/A | #N/A | #N/A | [14 empty] | #N/A
0.43939 | #N/A | #N/A | #N/A | #N/A | 1 | #N/A | #N/A | #N/A | #N/A | #N/A | #N/A | #N/A | #N/A | #N/A | #N/A | [14 empty] | #N/A
0.14393 | #N/A | #N/A | #N/A | #N/A | 1 | #N/A | #N/A | #N/A | #N/A | #N/A | #N/A | #N/A | #N/A | #N/A | #N/A | [14 empty] | #N/A
0.90137 | #N/A | #N/A | #N/A | #N/A | 1 | #N/A | #N/A | #N/A | #N/A | #N/A | #N/A | #N/A | #N/A | #N/A | #N/A | [14 empty] | #N/A
0.069124 | #N/A | #N/A | #N/A | #N/A | 1 | #N/A | #N/A | #N/A | #N/A | #N/A | #N/A | #N/A | #N/A | #N/A | #N/A | [14 empty] | #N/A
0.67558 | #N/A | #N/A | #N/A | #N/A | 1 | #N/A | #N/A | #N/A | #N/A | #N/A | #N/A | #N/A | #N/A | #N/A | #N/A | [14 empty] | #N/A
0.8863 | #N/A | #N/A | #N/A | #N/A | 1 | #N/A | #N/A | #N/A | #N/A | #N/A | #N/A | #N/A | #N/A | #N/A | #N/A | [14 empty] | #N/A
0.77297 | #N/A | #N/A | #N/A | #N/A | 1 | #N/A | #N/A | #N/A | #N/A | #N/A | #N/A | #N/A | #N/A | #N/A | #N/A | [14 empty] | #N/A
0.67723 | #N/A | #N/A | #N/A | #N/A | 1 | #N/A | #N/A | #N/A | #N/A | #N/A | #N/A | #N/A | #N/A | #N/A | #N/A | [14 empty] | #N/A
0.29873 | #N/A | #N/A | #N/A | #N/A | 1 | #N/A | #N/A | #N/A | #N/A | #N/A | #N/A | #N/A | #N/A | #N/A | #N/A | [14 empty] | #N/A
0.33968 | #N/A | #N/A | #N/A | #N/A | 1 | #N/A | #N/A | #N/A | #N/A | #N/A | #N/A | #N/A | #N/A | #N/A | #N/A | [14 empty] | #N/A
0.72994 | #N/A | #N/A | #N/A | #N/A | 1 | #N/A | #N/A | #N/A | #N/A | #N/A | #N/A | #N/A | #N/A | #N/A | #N/A | [14 empty] | #N/A
0.48166 | #N/A | #N/A | #N/A | #N/A | 1 | #N/A | #N/A | #N/A | #N/A | #N/A | #N/A | #N/A | #N/A | #N/A | #N/A | [14 empty] | #N/A
0.45572 | #N/A | #N/A | #N/A | #N/A | 1 | #N/A | #N/A | #N/A | #N/A | #N/A | #N/A | #N/A | #N/A | #N/A | #N/A | [14 empty] | #N/A
0.78534 | #N/A | #N/A | #N/A | #N/A | 1 | #N/A | #N/A | #N/A | #N/A | #N/A | #N/A | #N/A | #N/A | #N/A | #N/A | [14 empty] | #N/A
0.52395 | #N/A | #N/A | #N/A | #N/A | 1 | #N/A | #N/A | #N/A | #N/A | #N/A | #N/A | #N/A | #N/A | #N/A | #N/A | [14 empty] | #N/A
0.76099 | #N/A | #N/A | #N/A | #N/A | 1 | #N/A | #N/A | #N/A | #N/A | #N/A | #N/A | #N/A | #N/A | #N/A | #N/A | [14 empty] | #N/A
0.1817 | #N/A | #N/A | #N/A | #N/A | 1 | #N/A | #N/A | #N/A | #N/A | #N/A | #N/A | #N/A | #N/A | #N/A | #N/A | [14 empty] | #N/A
0.63079 | #N/A | #N/A | #N/A | #N/A | 1 | #N/A | #N/A | #N/A | #N/A | #N/A | #N/A | #N/A | #N/A | #N/A | #N/A | [14 empty] | #N/A
0.96869 | #N/A | #N/A | #N/A | #N/A | 1 | #N/A | #N/A | #N/A | #N/A | #N/A | #N/A | #N/A | #N/A | #N/A | #N/A | [14 empty] | #N/A
0.70847 | #N/A | #N/A | #N/A | #N/A | 1 | #N/A | #N/A | #N/A | #N/A | #N/A | #N/A | #N/A | #N/A | #N/A | #N/A | [14 empty] | #N/A
0.8092 | #N/A | #N/A | #N/A | #N/A | 1 | #N/A | #N/A | #N/A | #N/A | #N/A | #N/A | #N/A | #N/A | #N/A | #N/A | [14 empty] | #N/A
0.80087 | #N/A | #N/A | #N/A | #N/A | 1 | #N/A | #N/A | #N/A | #N/A | #N/A | #N/A | #N/A | #N/A | #N/A | #N/A | [14 empty] | #N/A
0.80273 | #N/A | #N/A | #N/A | #N/A | 1 | #N/A | #N/A | #N/A | #N/A | #N/A | #N/A | #N/A | #N/A | #N/A | #N/A | [14 empty] | #N/A
0.35877 | #N/A | #N/A | #N/A | #N/A | 1 | #N/A | #N/A | #N/A | #N/A | #N/A | #N/A | #N/A | #N/A | #N/A | #N/A | [14 empty] | #N/A
0.77779 | #N/A | #N/A | #N/A | #N/A | 1 | #N/A | #N/A | #N/A | #N/A | #N/A | #N/A | #N/A | #N/A | #N/A | #N/A | [14 empty] | #N/A
0.392 | #N/A | #N/A | #N/A | #N/A | 1 | #N/A | #N/A | #N/A | #N/A | #N/A | #N/A | #N/A | #N/A | #N/A | #N/A | [14 empty] | #N/A
0.30438 | #N/A | #N/A | #N/A | #N/A | 1 | #N/A | #N/A | #N/A | #N/A | #N/A | #N/A | #N/A | #N/A | #N/A | #N/A | [14 empty] | #N/A
0.90101 | #N/A | #N/A | #N/A | #N/A | 1 | #N/A | #N/A | #N/A | #N/A | #N/A | #N/A | #N/A | #N/A | #N/A | #N/A | [14 empty] | #N/A
0.16333 | #N/A | #N/A | #N/A | #N/A | 1 | #N/A | #N/A | #N/A | #N/A | #N/A | #N/A | #N/A | #N/A | #N/A | #N/A | [14 empty] | #N/A
0.34829 | #N/A | #N/A | #N/A | #N/A | 1 | #N/A | #N/A | #N/A | #N/A | #N/A | #N/A | #N/A | #N/A | #N/A | #N/A | [14 empty] | #N/A
0.057761 | #N/A | #N/A | #N/A | #N/A | 1 | #N/A | #N/A | #N/A | #N/A | #N/A | #N/A | #N/A | #N/A | #N/A | #N/A | [14 empty] | #N/A
0.37969 | #N/A | #N/A | #N/A | #N/A | 1 | #N/A | #N/A | #N/A | #N/A | #N/A | #N/A | #N/A | #N/A | #N/A | #N/A | [14 empty] | #N/A
0.59307 | #N/A | #N/A | #N/A | #N/A | 1 | #N/A | #N/A | #N/A | #N/A | #N/A | #N/A | #N/A | #N/A | #N/A | #N/A | [14 empty] | #N/A
0.8874 | #N/A | #N/A | #N/A | #N/A | 1 | #N/A | #N/A | #N/A | #N/A | #N/A | #N/A | #N/A | #N/A | #N/A | #N/A | [14 empty] | #N/A
0.082835 | #N/A | #N/A | #N/A | #N/A | 1 | #N/A | #N/A | #N/A | #N/A | #N/A | #N/A | #N/A | #N/A | #N/A | #N/A | [14 empty] | #N/A
0.18454 | #N/A | #N/A | #N/A | #N/A | 1 | #N/A | #N/A | #N/A | #N/A | #N/A | #N/A | #N/A | #N/A | #N/A | #N/A | [14 empty] | #N/A
0.2135 | #N/A | #N/A | #N/A | #N/A | 1 | #N/A | #N/A | #N/A | #N/A | #N/A | #N/A | #N/A | #N/A | #N/A | #N/A | [14 empty] | #N/A
0.23302 | #N/A | #N/A | #N/A | #N/A | 1 | #N/A | #N/A | #N/A | #N/A | #N/A | #N/A | #N/A | #N/A | #N/A | #N/A | [14 empty] | #N/A
0.4252 | #N/A | #N/A | #N/A | #N/A | 1 | #N/A | #N/A | #N/A | #N/A | #N/A | #N/A | #N/A | #N/A | #N/A | #N/A | [14 empty] | #N/A
0.76248 | #N/A | #N/A | #N/A | #N/A | 1 | #N/A | #N/A | #N/A | #N/A | #N/A | #N/A | #N/A | #N/A | #N/A | #N/A | [14 empty] | #N/A
0.2245 | #N/A | #N/A | #N/A | #N/A | 1 | #N/A | #N/A | #N/A | #N/A | #N/A | #N/A | #N/A | #N/A | #N/A | #N/A | [14 empty] | #N/A
0.87477 | #N/A | #N/A | #N/A | #N/A | 1 | #N/A | #N/A | #N/A | #N/A | #N/A | #N/A | #N/A | #N/A | #N/A | #N/A | [14 empty] | #N/A
0.23904 | #N/A | #N/A | #N/A | #N/A | 1 | #N/A | #N/A | #N/A | #N/A | #N/A | #N/A | #N/A | #N/A | #N/A | #N/A | [14 empty] | #N/A
0.54051 | #N/A | #N/A | #N/A | #N/A | 1 | #N/A | #N/A | #N/A | #N/A | #N/A | #N/A | #N/A | #N/A | #N/A | #N/A | [14 empty] | #N/A
0.49639 | #N/A | #N/A | #N/A | #N/A | 1 | #N/A | #N/A | #N/A | #N/A | #N/A | #N/A | #N/A | #N/A | #N/A | #N/A | [14 empty] | #N/A
0.69655 | #N/A | #N/A | #N/A | #N/A | 1 | #N/A | #N/A | #N/A | #N/A | #N/A | #N/A | #N/A | #N/A | #N/A | #N/A | [14 empty] | #N/A
0.59495 | #N/A | #N/A | #N/A | #N/A | 1 | #N/A | #N/A | #N/A | #N/A | #N/A | #N/A | #N/A | #N/A | #N/A | #N/A | [14 empty] | #N/A
0.16925 | #N/A | #N/A | #N/A | #N/A | 1 | #N/A | #N/A | #N/A | #N/A | #N/A | #N/A | #N/A | #N/A | #N/A | #N/A | [14 empty] | #N/A
0.44384 | #N/A | #N/A | #N/A | #N/A | 1 | #N/A | #N/A | #N/A | #N/A | #N/A | #N/A | #N/A | #N/A | #N/A | #N/A | [14 empty] | #N/A
0.28789 | #N/A | #N/A | #N/A | #N/A | 1 | #N/A | #N/A | #N/A | #N/A | #N/A | #N/A | #N/A | #N/A | #N/A | #N/A | [14 empty] | #N/A
0.90746 | #N/A | #N/A | #N/A | #N/A | 1 | #N/A | #N/A | #N/A | #N/A | #N/A | #N/A | #N/A | #N/A | #N/A | #N/A | [14 empty] | #N/A
0.26103 | #N/A | #N/A | #N/A | #N/A | 1 | #N/A | #N/A | #N/A | #N/A | #N/A | #N/A | #N/A | #N/A | #N/A | #N/A | [14 empty] | #N/A
0.58061 | #N/A | #N/A | #N/A | #N/A | 1 | #N/A | #N/A | #N/A | #N/A | #N/A | #N/A | #N/A | #N/A | #N/A | #N/A | [14 empty] | #N/A
0.36951 | #N/A | #N/A | #N/A | #N/A | 1 | #N/A | #N/A | #N/A | #N/A | #N/A | #N/A | #N/A | #N/A | #N/A | #N/A | [14 empty] | #N/A
0.27726 | #N/A | #N/A | #N/A | #N/A | 1 | #N/A | #N/A | #N/A | #N/A | #N/A | #N/A | #N/A | #N/A | #N/A | #N/A | [14 empty] | #N/A
0.25557 | #N/A | #N/A | #N/A | #N/A | 1 | #N/A | #N/A | #N/A | #N/A | #N/A | #N/A | #N/A | #N/A | #N/A | #N/A | [14 empty] | #N/A
0.37583 | #N/A | #N/A | #N/A | #N/A | 1 | #N/A | #N/A | #N/A | #N/A | #N/A | #N/A | #N/A | #N/A | #N/A | #N/A | [14 empty] | #N/A
0.77502 | #N/A | #N/A | #N/A | #N/A | 1 | #N/A | #N/A | #N/A | #N/A | #N/A | #N/A | #N/A | #N/A | #N/A | #N/A | [14 empty] | #N/A
0.077384 | #N/A | #N/A | #N/A | #N/A | 1 | #N/A | #N/A | #N/A | #N/A | #N/A | #N/A | #N/A | #N/A | #N/A | #N/A | [14 empty] | #N/A
0.68758 | #N/A | #N/A | #N/A | #N/A | 1 | #N/A | #N/A | #N/A | #N/A | #N/A | #N/A | #N/A | #N/A | #N/A | #N/A | [14 empty] | #N/A
0.37696 | #N/A | #N/A | #N/A | #N/A | 1 | #N/A | #N/A | #N/A | #N/A | #N/A | #N/A | #N/A | #N/A | #N/A | #N/A | [14 empty] | #N/A
0.98645 | #N/A | #N/A | #N/A | #N/A | 1 | #N/A | #N/A | #N/A | #N/A | #N/A | #N/A | #N/A | #N/A | #N/A | #N/A | [14 empty] | #N/A
0.83024 | #N/A | #N/A | #N/A | #N/A | 1 | #N/A | #N/A | #N/A | #N/A | #N/A | #N/A | #N/A | #N/A | #N/A | #N/A | [14 empty] | #N/A
0.037592 | #N/A | #N/A | #N/A | #N/A | 1 | #N/A | #N/A | #N/A | #N/A | #N/A | #N/A | #N/A | #N/A | #N/A | #N/A | [14 empty] | #N/A
0.39651 | #N/A | #N/A | #N/A | #N/A | 1 | #N/A | #N/A | #N/A | #N/A | #N/A | #N/A | #N/A | #N/A | #N/A | #N/A | [14 empty] | #N/A
0.98189 | #N/A | #N/A | #N/A | #N/A | 1 | #N/A | #N/A | #N/A | #N/A | #N/A | #N/A | #N/A | #N/A | #N/A | #N/A | [14 empty] | #N/A
0.92149 | #N/A | #N/A | #N/A | #N/A | 1 | #N/A | #N/A | #N/A | #N/A | #N/A | #N/A | #N/A | #N/A | #N/A | #N/A | [14 empty] | #N/A
0.94895 | #N/A | #N/A | #N/A | #N/A | 1 | #N/A | #N/A | #N/A | #N/A | #N/A | #N/A | #N/A | #N/A | #N/A | #N/A | [14 empty] | #N/A
0.32313 | #N/A | #N/A | #N/A | #N/A | 1 | #N/A | #N/A | #N/A | #N/A | #N/A | #N/A | #N/A | #N/A | #N/A | #N/A | [14 empty] | #N/A
0.072014 | #N/A | #N/A | #N/A | #N/A | 1 | #N/A | #N/A | #N/A | #N/A | #N/A | #N/A | #N/A | #N/A | #N/A | #N/A | [14 empty] | #N/A
0.083368 | #N/A | #N/A | #N/A | #N/A | 1 | #N/A | #N/A | #N/A | #N/A | #N/A | #N/A | #N/A | #N/A | #N/A | #N/A | [14 empty] | #N/A
0.13299 | #N/A | #N/A | #N/A | #N/A | 1 | #N/A | #N/A | #N/A | #N/A | #N/A | #N/A | #N/A | #N/A | #N/A | #N/A | [14 empty] | #N/A
0.82919 | #N/A | #N/A | #N/A | #N/A | 1 | #N/A | #N/A | #N/A | #N/A | #N/A | #N/A | #N/A | #N/A | #N/A | #N/A | [14 empty] | #N/A
0.12671 | #N/A | #N/A | #N/A | #N/A | 1 | #N/A | #N/A | #N/A | #N/A | #N/A | #N/A | #N/A | #N/A | #N/A | #N/A | [14 empty] | #N/A
0.2218 | #N/A | #N/A | #N/A | #N/A | 1 | #N/A | #N/A | #N/A | #N/A | #N/A | #N/A | #N/A | #N/A | #N/A | #N/A | [14 empty] | #N/A
0.32104 | #N/A | #N/A | #N/A | #N/A | 1 | #N/A | #N/A | #N/A | #N/A | #N/A | #N/A | #N/A | #N/A | #N/A | #N/A | [14 empty] | #N/A
0.1327 | #N/A | #N/A | #N/A | #N/A | 1 | #N/A | #N/A | #N/A | #N/A | #N/A | #N/A | #N/A | #N/A | #N/A | #N/A | [14 empty] | #N/A
0.52672 | #N/A | #N/A | #N/A | #N/A | 1 | #N/A | #N/A | #N/A | #N/A | #N/A | #N/A | #N/A | #N/A | #N/A | #N/A | [14 empty] | #N/A
0.74741 | #N/A | #N/A | #N/A | #N/A | 1 | #N/A | #N/A | #N/A | #N/A | #N/A | #N/A | #N/A | #N/A | #N/A | #N/A | [14 empty] | #N/A
0.52936 | #N/A | #N/A | #N/A | #N/A | 1 | #N/A | #N/A | #N/A | #N/A | #N/A | #N/A | #N/A | #N/A | #N/A | #N/A | [14 empty] | #N/A
0.33308 | #N/A | #N/A | #N/A | #N/A | 1 | #N/A | #N/A | #N/A | #N/A | #N/A | #N/A | #N/A | #N/A | #N/A | #N/A | [14 empty] | #N/A
0.62539 | #N/A | #N/A | #N/A | #N/A | 1 | #N/A | #N/A | #N/A | #N/A | #N/A | #N/A | #N/A | #N/A | #N/A | #N/A | [14 empty] | #N/A
0.39788 | #N/A | #N/A | #N/A | #N/A | 1 | #N/A | #N/A | #N/A | #N/A | #N/A | #N/A | #N/A | #N/A | #N/A | #N/A | [14 empty] | #N/A
0.99802 | #N/A | #N/A | #N/A | #N/A | 1 | #N/A | #N/A | #N/A | #N/A | #N/A | #N/A | #N/A | #N/A | #N/A | #N/A | [14 empty] | #N/A
0.62226 | #N/A | #N/A | #N/A | #N/A | 1 | #N/A | #N/A | #N/A | #N/A | #N/A | #N/A | #N/A | #N/A | #N/A | #N/A | [14 empty] | #N/A
0.59047 | #N/A | #N/A | #N/A | #N/A | 1 | #N/A | #N/A | #N/A | #N/A | #N/A | #N/A | #N/A | #N/A | #N/A | #N/A | [14 empty] | #N/A
0.36448 | #N/A | #N/A | #N/A | #N/A | 1 | #N/A | #N/A | #N/A | #N/A | #N/A | #N/A | #N/A | #N/A | #N/A | #N/A | [14 empty] | #N/A
0.12398 | #N/A | #N/A | #N/A | #N/A | 1 | #N/A | #N/A | #N/A | #N/A | #N/A | #N/A | #N/A | #N/A | #N/A | #N/A | [14 empty] | #N/A
0.11492 | #N/A | #N/A | #N/A | #N/A | 1 | #N/A | #N/A | #N/A | #N/A | #N/A | #N/A | #N/A | #N/A | #N/A | #N/A | [14 empty] | #N/A
0.82807 | #N/A | #N/A | #N/A | #N/A | 1 | #N/A | #N/A | #N/A | #N/A | #N/A | #N/A | #N/A | #N/A | #N/A | #N/A | [14 empty] | #N/A
0.60279 | #N/A | #N/A | #N/A | #N/A | 1 | #N/A | #N/A | #N/A | #N/A | #N/A | #N/A | #N/A | #N/A | #N/A | #N/A | [14 empty] | #N/A
0.59475 | #N/A | #N/A | #N/A | #N/A | 1 | #N/A | #N/A | #N/A | #N/A | #N/A | #N/A | #N/A | #N/A | #N/A | #N/A | [14 empty] | #N/A
0.94087 | #N/A | #N/A | #N/A | #N/A | 1 | #N/A | #N/A | #N/A | #N/A | #N/A | #N/A | #N/A | #N/A | #N/A | #N/A | [14 empty] | #N/A
0.6571 | #N/A | #N/A | #N/A | #N/A | 1 | #N/A | #N/A | #N/A | #N/A | #N/A | #N/A | #N/A | #N/A | #N/A | #N/A | [14 empty] | #N/A
0.83909 | #N/A | #N/A | #N/A | #N/A | 1 | #N/A | #N/A | #N/A | #N/A | #N/A | #N/A | #N/A | #N/A | #N/A | #N/A | [14 empty] | #N/A
0.020795 | #N/A | #N/A | #N/A | #N/A | 1 | #N/A | #N/A | #N/A | #N/A | #N/A | #N/A | #N/A | #N/A | #N/A | #N/A | [14 empty] | #N/A
0.22153 | #N/A | #N/A | #N/A | #N/A | 1 | #N/A | #N/A | #N/A | #N/A | #N/A | #N/A | #N/A | #N/A | #N/A | #N/A | [14 empty] | #N/A
0.81921 | #N/A | #N/A | #N/A | #N/A | 1 | #N/A | #N/A | #N/A | #N/A | #N/A | #N/A | #N/A | #N/A | #N/A | #N/A | [14 empty] | #N/A
0.92013 | #N/A | #N/A | #N/A | #N/A | 1 | #N/A | #N/A | #N/A | #N/A | #N/A | #N/A | #N/A | #N/A | #N/A | #N/A | [14 empty] | #N/A
0.76117 | #N/A | #N/A | #N/A | #N/A | 1 | #N/A | #N/A | #N/A | #N/A | #N/A | #N/A | #N/A | #N/A | #N/A | #N/A | [14 empty] | #N/A
0.81208 | #N/A | #N/A | #N/A | #N/A | 1 | #N/A | #N/A | #N/A | #N/A | #N/A | #N/A | #N/A | #N/A | #N/A | #N/A | [14 empty] | #N/A
0.23252 | #N/A | #N/A | #N/A | #N/A | 1 | #N/A | #N/A | #N/A | #N/A | #N/A | #N/A | #N/A | #N/A | #N/A | #N/A | [14 empty] | #N/A
0.81592 | #N/A | #N/A | #N/A | #N/A | 1 | #N/A | #N/A | #N/A | #N/A | #N/A | #N/A | #N/A | #N/A | #N/A | #N/A | [14 empty] | #N/A
0.53475 | #N/A | #N/A | #N/A | #N/A | 1 | #N/A | #N/A | #N/A | #N/A | #N/A | #N/A | #N/A | #N/A | #N/A | #N/A | [14 empty] | #N/A
0.84018 | #N/A | #N/A | #N/A | #N/A | 1 | #N/A | #N/A | #N/A | #N/A | #N/A | #N/A | #N/A | #N/A | #N/A | #N/A | [14 empty] | #N/A
0.5961 | #N/A | #N/A | #N/A | #N/A | 1 | #N/A | #N/A | #N/A | #N/A | #N/A | #N/A | #N/A | #N/A | #N/A | #N/A | [14 empty] | #N/A
0.95263 | #N/A | #N/A | #N/A | #N/A | 1 | #N/A | #N/A | #N/A | #N/A | #N/A | #N/A | #N/A | #N/A | #N/A | #N/A | [14 empty] | #N/A
0.04784 | #N/A | #N/A | #N/A | #N/A | 1 | #N/A | #N/A | #N/A | #N/A | #N/A | #N/A | #N/A | #N/A | #N/A | #N/A | [14 empty] | #N/A
0.10892 | #N/A | #N/A | #N/A | #N/A | 1 | #N/A | #N/A | #N/A | #N/A | #N/A | #N/A | #N/A | #N/A | #N/A | #N/A | [14 empty] | #N/A
0.40116 | #N/A | #N/A | #N/A | #N/A | 1 | #N/A | #N/A | #N/A | #N/A | #N/A | #N/A | #N/A | #N/A | #N/A | #N/A | [14 empty] | #N/A
0.43584 | #N/A | #N/A | #N/A | #N/A | 1 | #N/A | #N/A | #N/A | #N/A | #N/A | #N/A | #N/A | #N/A | #N/A | #N/A | [14 empty] | #N/A
0.14868 | #N/A | #N/A | #N/A | #N/A | 1 | #N/A | #N/A | #N/A | #N/A | #N/A | #N/A | #N/A | #N/A | #N/A | #N/A | [14 empty] | #N/A
0.15455 | #N/A | #N/A | #N/A | #N/A | 1 | #N/A | #N/A | #N/A | #N/A | #N/A | #N/A | #N/A | #N/A | #N/A | #N/A | [14 empty] | #N/A
0.7147 | #N/A | #N/A | #N/A | #N/A | 1 | #N/A | #N/A | #N/A | #N/A | #N/A | #N/A | #N/A | #N/A | #N/A | #N/A | [14 empty] | #N/A
0.46715 | #N/A | #N/A | #N/A | #N/A | 1 | #N/A | #N/A | #N/A | #N/A | #N/A | #N/A | #N/A | #N/A | #N/A | #N/A | [14 empty] | #N/A
0.84876 | #N/A | #N/A | #N/A | #N/A | 1 | #N/A | #N/A | #N/A | #N/A | #N/A | #N/A | #N/A | #N/A | #N/A | #N/A | [14 empty] | #N/A
0.71807 | #N/A | #N/A | #N/A | #N/A | 1 | #N/A | #N/A | #N/A | #N/A | #N/A | #N/A | #N/A | #N/A | #N/A | #N/A | [14 empty] | #N/A
0.51598 | #N/A | #N/A | #N/A | #N/A | 1 | #N/A | #N/A | #N/A | #N/A | #N/A | #N/A | #N/A | #N/A | #N/A | #N/A | [14 empty] | #N/A
0.7113 | #N/A | #N/A | #N/A | #N/A | 1 | #N/A | #N/A | #N/A | #N/A | #N/A | #N/A | #N/A | #N/A | #N/A | #N/A | [14 empty] | #N/A
0.82112 | #N/A | #N/A | #N/A | #N/A | 1 | #N/A | #N/A | #N/A | #N/A | #N/A | #N/A | #N/A | #N/A | #N/A | #N/A | [14 empty] | #N/A
0.70403 | #N/A | #N/A | #N/A | #N/A | 1 | #N/A | #N/A | #N/A | #N/A | #N/A | #N/A | #N/A | #N/A | #N/A | #N/A | [14 empty] | #N/A
0.37327 | #N/A | #N/A | #N/A | #N/A | 1 | #N/A | #N/A | #N/A | #N/A | #N/A | #N/A | #N/A | #N/A | #N/A | #N/A | [14 empty] | #N/A
0.39783 | #N/A | #N/A | #N/A | #N/A | 1 | #N/A | #N/A | #N/A | #N/A | #N/A | #N/A | #N/A | #N/A | #N/A | #N/A | [14 empty] | #N/A
0.036887 | #N/A | #N/A | #N/A | #N/A | 1 | #N/A | #N/A | #N/A | #N/A | #N/A | #N/A | #N/A | #N/A | #N/A | #N/A | [14 empty] | #N/A
0.37833 | #N/A | #N/A | #N/A | #N/A | 1 | #N/A | #N/A | #N/A | #N/A | #N/A | #N/A | #N/A | #N/A | #N/A | #N/A | [14 empty] | #N/A
0.3381 | #N/A | #N/A | #N/A | #N/A | 1 | #N/A | #N/A | #N/A | #N/A | #N/A | #N/A | #N/A | #N/A | #N/A | #N/A | [14 empty] | #N/A
0.37223 | #N/A | #N/A | #N/A | #N/A | 1 | #N/A | #N/A | #N/A | #N/A | #N/A | #N/A | #N/A | #N/A | #N/A | #N/A | [14 empty] | #N/A
0.14003 | #N/A | #N/A | #N/A | #N/A | 1 | #N/A | #N/A | #N/A | #N/A | #N/A | #N/A | #N/A | #N/A | #N/A | #N/A | [14 empty] | #N/A
0.60414 | #N/A | #N/A | #N/A | #N/A | 1 | #N/A | #N/A | #N/A | #N/A | #N/A | #N/A | #N/A | #N/A | #N/A | #N/A | [14 empty] | #N/A
0.20352 | #N/A | #N/A | #N/A | #N/A | 1 | #N/A | #N/A | #N/A | #N/A | #N/A | #N/A | #N/A | #N/A | #N/A | #N/A | [14 empty] | #N/A
0.40864 | #N/A | #N/A | #N/A | #N/A | 1 | #N/A | #N/A | #N/A | #N/A | #N/A | #N/A | #N/A | #N/A | #N/A | #N/A | [14 empty] | #N/A
0.77064 | #N/A | #N/A | #N/A | #N/A | 1 | #N/A | #N/A | #N/A | #N/A | #N/A | #N/A | #N/A | #N/A | #N/A | #N/A | [14 empty] | #N/A
0.38618 | #N/A | #N/A | #N/A | #N/A | 1 | #N/A | #N/A | #N/A | #N/A | #N/A | #N/A | #N/A | #N/A | #N/A | #N/A | [14 empty] | #N/A
0.91304 | #N/A | #N/A | #N/A | #N/A | 1 | #N/A | #N/A | #N/A | #N/A | #N/A | #N/A | #N/A | #N/A | #N/A | #N/A | [14 empty] | #N/A
0.7668 | #N/A | #N/A | #N/A | #N/A | 1 | #N/A | #N/A | #N/A | #N/A | #N/A | #N/A | #N/A | #N/A | #N/A | #N/A | [14 empty] | #N/A
0.34865 | #N/A | #N/A | #N/A | #N/A | 1 | #N/A | #N/A | #N/A | #N/A | #N/A | #N/A | #N/A | #N/A | #N/A | #N/A | [14 empty] | #N/A
0.65471 | #N/A | #N/A | #N/A | #N/A | 1 | #N/A | #N/A | #N/A | #N/A | #N/A | #N/A | #N/A | #N/A | #N/A | #N/A | [14 empty] | #N/A
0.28415 | #N/A | #N/A | #N/A | #N/A | 1 | #N/A | #N/A | #N/A | #N/A | #N/A | #N/A | #N/A | #N/A | #N/A | #N/A | [14 empty] | #N/A
0.17254 | #N/A | #N/A | #N/A | #N/A | 1 | #N/A | #N/A | #N/A | #N/A | #N/A | #N/A | #N/A | #N/A | #N/A | #N/A | [14 empty] | #N/A
0.17651 | #N/A | #N/A | #N/A | #N/A | 1 | #N/A | #N/A | #N/A | #N/A | #N/A | #N/A | #N/A | #N/A | #N/A | #N/A | [14 empty] | #N/A
0.68762 | #N/A | #N/A | #N/A | #N/A | 1 | #N/A | #N/A | #N/A | #N/A | #N/A | #N/A | #N/A | #N/A | #N/A | #N/A | [14 empty] | #N/A
0.047197 | #N/A | #N/A | #N/A | #N/A | 1 | #N/A | #N/A | #N/A | #N/A | #N/A | #N/A | #N/A | #N/A | #N/A | #N/A | [14 empty] | #N/A
0.95278 | #N/A | #N/A | #N/A | #N/A | 1 | #N/A | #N/A | #N/A | #N/A | #N/A | #N/A | #N/A | #N/A | #N/A | #N/A | [14 empty] | #N/A
0.89817 | #N/A | #N/A | #N/A | #N/A | 1 | #N/A | #N/A | #N/A | #N/A | #N/A | #N/A | #N/A | #N/A | #N/A | #N/A | [14 empty] | #N/A
0.93847 | #N/A | #N/A | #N/A | #N/A | 1 | #N/A | #N/A | #N/A | #N/A | #N/A | #N/A | #N/A | #N/A | #N/A | #N/A | [14 empty] | #N/A
0.29074 | #N/A | #N/A | #N/A | #N/A | 1 | #N/A | #N/A | #N/A | #N/A | #N/A | #N/A | #N/A | #N/A | #N/A | #N/A | [14 empty] | #N/A
0.063754 | #N/A | #N/A | #N/A | #N/A | 1 | #N/A | #N/A | #N/A | #N/A | #N/A | #N/A | #N/A | #N/A | #N/A | #N/A | [14 empty] | #N/A
0.044239 | #N/A | #N/A | #N/A | #N/A | 1 | #N/A | #N/A | #N/A | #N/A | #N/A | #N/A | #N/A | #N/A | #N/A | #N/A | [14 empty] | #N/A
0.75075 | #N/A | #N/A | #N/A | #N/A | 1 | #N/A | #N/A | #N/A | #N/A | #N/A | #N/A | #N/A | #N/A | #N/A | #N/A | [14 empty] | #N/A
0.67972 | #N/A | #N/A | #N/A | #N/A | 1 | #N/A | #N/A | #N/A | #N/A | #N/A | #N/A | #N/A | #N/A | #N/A | #N/A | [14 empty] | #N/A
0.50556 | #N/A | #N/A | #N/A | #N/A | 1 | #N/A | #N/A | #N/A | #N/A | #N/A | #N/A | #N/A | #N/A | #N/A | #N/A | [14 empty] | #N/A
0.81665 | #N/A | #N/A | #N/A | #N/A | 1 | #N/A | #N/A | #N/A | #N/A | #N/A | #N/A | #N/A | #N/A | #N/A | #N/A | [14 empty] | #N/A
0.040596 | #N/A | #N/A | #N/A | #N/A | 1 | #N/A | #N/A | #N/A | #N/A | #N/A | #N/A | #N/A | #N/A | #N/A | #N/A | [14 empty] | #N/A
0.27591 | #N/A | #N/A | #N/A | #N/A | 1 | #N/A | #N/A | #N/A | #N/A | #N/A | #N/A | #N/A | #N/A | #N/A | #N/A | [14 empty] | #N/A
0.49111 | #N/A | #N/A | #N/A | #N/A | 1 | #N/A | #N/A | #N/A | #N/A | #N/A | #N/A | #N/A | #N/A | #N/A | #N/A | [14 empty] | #N/A
0.53039 | #N/A | #N/A | #N/A | #N/A | 1 | #N/A | #N/A | #N/A | #N/A | #N/A | #N/A | #N/A | #N/A | #N/A | #N/A | [14 empty] | #N/A
0.35867 | #N/A | #N/A | #N/A | #N/A | 1 | #N/A | #N/A | #N/A | #N/A | #N/A | #N/A | #N/A | #N/A | #N/A | #N/A | [14 empty] | #N/A
0.73154 | #N/A | #N/A | #N/A | #N/A | 1 | #N/A | #N/A | #N/A | #N/A | #N/A | #N/A | #N/A | #N/A | #N/A | #N/A | [14 empty] | #N/A
0.7337 | #N/A | #N/A | #N/A | #N/A | 1 | #N/A | #N/A | #N/A | #N/A | #N/A | #N/A | #N/A | #N/A | #N/A | #N/A | [14 empty] | #N/A
0.24471 | #N/A | #N/A | #N/A | #N/A | 1 | #N/A | #N/A | #N/A | #N/A | #N/A | #N/A | #N/A | #N/A | #N/A | #N/A | [14 empty] | #N/A
0.95883 | #N/A | #N/A | #N/A | #N/A | 1 | #N/A | #N/A | #N/A | #N/A | #N/A | #N/A | #N/A | #N/A | #N/A | #N/A | [14 empty] | #N/A
0.44357 | #N/A | #N/A | #N/A | #N/A | 1 | #N/A | #N/A | #N/A | #N/A | #N/A | #N/A | #N/A | #N/A | #N/A | #N/A | [14 empty] | #N/A
0.47182 | #N/A | #N/A | #N/A | #N/A | 1 | #N/A | #N/A | #N/A | #N/A | #N/A | #N/A | #N/A | #N/A | #N/A | #N/A | [14 empty] | #N/A
0.32956 | #N/A | #N/A | #N/A | #N/A | 1 | #N/A | #N/A | #N/A | #N/A | #N/A | #N/A | #N/A | #N/A | #N/A | #N/A | [14 empty] | #N/A
0.060029 | #N/A | #N/A | #N/A | #N/A | 1 | #N/A | #N/A | #N/A | #N/A | #N/A | #N/A | #N/A | #N/A | #N/A | #N/A | [14 empty] | #N/A
0.20305 | #N/A | #N/A | #N/A | #N/A | 1 | #N/A | #N/A | #N/A | #N/A | #N/A | #N/A | #N/A | #N/A | #N/A | #N/A | [14 empty] | #N/A
0.083952 | #N/A | #N/A | #N/A | #N/A | 1 | #N/A | #N/A | #N/A | #N/A | #N/A | #N/A | #N/A | #N/A | #N/A | #N/A | [14 empty] | #N/A
0.87717 | #N/A | #N/A | #N/A | #N/A | 1 | #N/A | #N/A | #N/A | #N/A | #N/A | #N/A | #N/A | #N/A | #N/A | #N/A | [14 empty] | #N/A
0.46043 | #N/A | #N/A | #N/A | #N/A | 1 | #N/A | #N/A | #N/A | #N/A | #N/A | #N/A | #N/A | #N/A | #N/A | #N/A | [14 empty] | #N/A
0.8423 | #N/A | #N/A | #N/A | #N/A | 1 | #N/A | #N/A | #N/A | #N/A | #N/A | #N/A | #N/A | #N/A | #N/A | #N/A | [14 empty] | #N/A
0.63225 | #N/A | #N/A | #N/A | #N/A | 1 | #N/A | #N/A | #N/A | #N/A | #N/A | #N/A | #N/A | #N/A | #N/A | #N/A | [14 empty] | #N/A
0.70969 | #N/A | #N/A | #N/A | #N/A | 1 | #N/A | #N/A | #N/A | #N/A | #N/A | #N/A | #N/A | #N/A | #N/A | #N/A | [14 empty] | #N/A
0.34887 | #N/A | #N/A | #N/A | #N/A | 1 | #N/A | #N/A | #N/A | #N/A | #N/A | #N/A | #N/A | #N/A | #N/A | #N/A | [14 empty] | #N/A
0.88295 | #N/A | #N/A | #N/A | #N/A | 1 | #N/A | #N/A | #N/A | #N/A | #N/A | #N/A | #N/A | #N/A | #N/A | #N/A | [14 empty] | #N/A
0.44914 | #N/A | #N/A | #N/A | #N/A | 1 | #N/A | #N/A | #N/A | #N/A | #N/A | #N/A | #N/A | #N/A | #N/A | #N/A | [14 empty] | #N/A
0.80824 | #N/A | #N/A | #N/A | #N/A | 1 | #N/A | #N/A | #N/A | #N/A | #N/A | #N/A | #N/A | #N/A | #N/A | #N/A | [14 empty] | #N/A
0.47656 | #N/A | #N/A | #N/A | #N/A | 1 | #N/A | #N/A | #N/A | #N/A | #N/A | #N/A | #N/A | #N/A | #N/A | #N/A | [14 empty] | #N/A
0.83198 | #N/A | #N/A | #N/A | #N/A | 1 | #N/A | #N/A | #N/A | #N/A | #N/A | #N/A | #N/A | #N/A | #N/A | #N/A | [14 empty] | #N/A
0.25685 | #N/A | #N/A | #N/A | #N/A | 1 | #N/A | #N/A | #N/A | #N/A | #N/A | #N/A | #N/A | #N/A | #N/A | #N/A | [14 empty] | #N/A
0.047328 | #N/A | #N/A | #N/A | #N/A | 1 | #N/A | #N/A | #N/A | #N/A | #N/A | #N/A | #N/A | #N/A | #N/A | #N/A | [14 empty] | #N/A
0.35459 | #N/A | #N/A | #N/A | #N/A | 1 | #N/A | #N/A | #N/A | #N/A | #N/A | #N/A | #N/A | #N/A | #N/A | #N/A | [14 empty] | #N/A
0.24705 | #N/A | #N/A | #N/A | #N/A | 1 | #N/A | #N/A | #N/A | #N/A | #N/A | #N/A | #N/A | #N/A | #N/A | #N/A | [14 empty] | #N/A
0.78325 | #N/A | #N/A | #N/A | #N/A | 1 | #N/A | #N/A | #N/A | #N/A | #N/A | #N/A | #N/A | #N/A | #N/A | #N/A | [14 empty] | #N/A
0.054843 | #N/A | #N/A | #N/A | #N/A | 1 | #N/A | #N/A | #N/A | #N/A | #N/A | #N/A | #N/A | #N/A | #N/A | #N/A | [14 empty] | #N/A
0.49892 | #N/A | #N/A | #N/A | #N/A | 1 | #N/A | #N/A | #N/A | #N/A | #N/A | #N/A | #N/A | #N/A | #N/A | #N/A | [14 empty] | #N/A
0.44305 | #N/A | #N/A | #N/A | #N/A | 1 | #N/A | #N/A | #N/A | #N/A | #N/A | #N/A | #N/A | #N/A | #N/A | #N/A | [14 empty] | #N/A
0.84323 | #N/A | #N/A | #N/A | #N/A | 1 | #N/A | #N/A | #N/A | #N/A | #N/A | #N/A | #N/A | #N/A | #N/A | #N/A | [14 empty] | #N/A
0.41455 | #N/A | #N/A | #N/A | #N/A | 1 | #N/A | #N/A | #N/A | #N/A | #N/A | #N/A | #N/A | #N/A | #N/A | #N/A | [14 empty] | #N/A
0.50332 | #N/A | #N/A | #N/A | #N/A | 1 | #N/A | #N/A | #N/A | #N/A | #N/A | #N/A | #N/A | #N/A | #N/A | #N/A | [14 empty] | #N/A
0.13467 | #N/A | #N/A | #N/A | #N/A | 1 | #N/A | #N/A | #N/A | #N/A | #N/A | #N/A | #N/A | #N/A | #N/A | #N/A | [14 empty] | #N/A
0.72313 | #N/A | #N/A | #N/A | #N/A | 1 | #N/A | #N/A | #N/A | #N/A | #N/A | #N/A | #N/A | #N/A | #N/A | #N/A | [14 empty] | #N/A
0.75608 | #N/A | #N/A | #N/A | #N/A | 1 | #N/A | #N/A | #N/A | #N/A | #N/A | #N/A | #N/A | #N/A | #N/A | #N/A | [14 empty] | #N/A
0.60879 | #N/A | #N/A | #N/A | #N/A | 1 | #N/A | #N/A | #N/A | #N/A | #N/A | #N/A | #N/A | #N/A | #N/A | #N/A | [14 empty] | #N/A
0.76561 | #N/A | #N/A | #N/A | #N/A | 1 | #N/A | #N/A | #N/A | #N/A | #N/A | #N/A | #N/A | #N/A | #N/A | #N/A | [14 empty] | #N/A
0.26412 | #N/A | #N/A | #N/A | #N/A | 1 | #N/A | #N/A | #N/A | #N/A | #N/A | #N/A | #N/A | #N/A | #N/A | #N/A | [14 empty] | #N/A
0.011741 | #N/A | #N/A | #N/A | #N/A | 1 | #N/A | #N/A | #N/A | #N/A | #N/A | #N/A | #N/A | #N/A | #N/A | #N/A | [14 empty] | #N/A
0.4337 | #N/A | #N/A | #N/A | #N/A | 1 | #N/A | #N/A | #N/A | #N/A | #N/A | #N/A | #N/A | #N/A | #N/A | #N/A | [14 empty] | #N/A
0.98031 | #N/A | #N/A | #N/A | #N/A | 1 | #N/A | #N/A | #N/A | #N/A | #N/A | #N/A | #N/A | #N/A | #N/A | #N/A | [14 empty] | #N/A
0.1814 | #N/A | #N/A | #N/A | #N/A | 1 | #N/A | #N/A | #N/A | #N/A | #N/A | #N/A | #N/A | #N/A | #N/A | #N/A | [14 empty] | #N/A
0.52875 | #N/A | #N/A | #N/A | #N/A | 1 | #N/A | #N/A | #N/A | #N/A | #N/A | #N/A | #N/A | #N/A | #N/A | #N/A | [14 empty] | #N/A
0.050743 | #N/A | #N/A | #N/A | #N/A | 1 | #N/A | #N/A | #N/A | #N/A | #N/A | #N/A | #N/A | #N/A | #N/A | #N/A | [14 empty] | #N/A
0.65046 | #N/A | #N/A | #N/A | #N/A | 1 | #N/A | #N/A | #N/A | #N/A | #N/A | #N/A | #N/A | #N/A | #N/A | #N/A | [14 empty] | #N/A
0.83062 | #N/A | #N/A | #N/A | #N/A | 1 | #N/A | #N/A | #N/A | #N/A | #N/A | #N/A | #N/A | #N/A | #N/A | #N/A | [14 empty] | #N/A
0.89133 | #N/A | #N/A | #N/A | #N/A | 1 | #N/A | #N/A | #N/A | #N/A | #N/A | #N/A | #N/A | #N/A | #N/A | #N/A | [14 empty] | #N/A
0.021499 | #N/A | #N/A | #N/A | #N/A | 1 | #N/A | #N/A | #N/A | #N/A | #N/A | #N/A | #N/A | #N/A | #N/A | #N/A | [14 empty] | #N/A
0.52917 | #N/A | #N/A | #N/A | #N/A | 1 | #N/A | #N/A | #N/A | #N/A | #N/A | #N/A | #N/A | #N/A | #N/A | #N/A | [14 empty] | #N/A
0.051267 | #N/A | #N/A | #N/A | #N/A | 1 | #N/A | #N/A | #N/A | #N/A | #N/A | #N/A | #N/A | #N/A | #N/A | #N/A | [14 empty] | #N/A
0.69635 | #N/A | #N/A | #N/A | #N/A | 1 | #N/A | #N/A | #N/A | #N/A | #N/A | #N/A | #N/A | #N/A | #N/A | #N/A | [14 empty] | #N/A
0.3631 | #N/A | #N/A | #N/A | #N/A | 1 | #N/A | #N/A | #N/A | #N/A | #N/A | #N/A | #N/A | #N/A | #N/A | #N/A | [14 empty] | #N/A
0.17682 | #N/A | #N/A | #N/A | #N/A | 1 | #N/A | #N/A | #N/A | #N/A | #N/A | #N/A | #N/A | #N/A | #N/A | #N/A | [14 empty] | #N/A
0.53602 | #N/A | #N/A | #N/A | #N/A | 1 | #N/A | #N/A | #N/A | #N/A | #N/A | #N/A | #N/A | #N/A | #N/A | #N/A | [14 empty] | #N/A
0.98589 | #N/A | #N/A | #N/A | #N/A | 1 | #N/A | #N/A | #N/A | #N/A | #N/A | #N/A | #N/A | #N/A | #N/A | #N/A | [14 empty] | #N/A
0.87602 | #N/A | #N/A | #N/A | #N/A | 1 | #N/A | #N/A | #N/A | #N/A | #N/A | #N/A | #N/A | #N/A | #N/A | #N/A | [14 empty] | #N/A
0.87597 | #N/A | #N/A | #N/A | #N/A | 1 | #N/A | #N/A | #N/A | #N/A | #N/A | #N/A | #N/A | #N/A | #N/A | #N/A | [14 empty] | #N/A
0.18622 | #N/A | #N/A | #N/A | #N/A | 1 | #N/A | #N/A | #N/A | #N/A | #N/A | #N/A | #N/A | #N/A | #N/A | #N/A | [14 empty] | #N/A
0.53711 | #N/A | #N/A | #N/A | #N/A | 1 | #N/A | #N/A | #N/A | #N/A | #N/A | #N/A | #N/A | #N/A | #N/A | #N/A | [14 empty] | #N/A
0.38004 | #N/A | #N/A | #N/A | #N/A | 1 | #N/A | #N/A | #N/A | #N/A | #N/A | #N/A | #N/A | #N/A | #N/A | #N/A | [14 empty] | #N/A
0.70749 | #N/A | #N/A | #N/A | #N/A | 1 | #N/A | #N/A | #N/A | #N/A | #N/A | #N/A | #N/A | #N/A | #N/A | #N/A | [14 empty] | #N/A
0.96213 | #N/A | #N/A | #N/A | #N/A | 1 | #N/A | #N/A | #N/A | #N/A | #N/A | #N/A | #N/A | #N/A | #N/A | #N/A | [14 empty] | #N/A
0.031703 | #N/A | #N/A | #N/A | #N/A | 1 | #N/A | #N/A | #N/A | #N/A | #N/A | #N/A | #N/A | #N/A | #N/A | #N/A | [14 empty] | #N/A
0.77283 | #N/A | #N/A | #N/A | #N/A | 1 | #N/A | #N/A | #N/A | #N/A | #N/A | #N/A | #N/A | #N/A | #N/A | #N/A | [14 empty] | #N/A
0.83297 | #N/A | #N/A | #N/A | #N/A | 1 | #N/A | #N/A | #N/A | #N/A | #N/A | #N/A | #N/A | #N/A | #N/A | #N/A | [14 empty] | #N/A
0.060341 | #N/A | #N/A | #N/A | #N/A | 1 | #N/A | #N/A | #N/A | #N/A | #N/A | #N/A | #N/A | #N/A | #N/A | #N/A | [14 empty] | #N/A
0.98561 | #N/A | #N/A | #N/A | #N/A | 1 | #N/A | #N/A | #N/A | #N/A | #N/A | #N/A | #N/A | #N/A | #N/A | #N/A | [14 empty] | #N/A
0.77903 | #N/A | #N/A | #N/A | #N/A | 1 | #N/A | #N/A | #N/A | #N/A | #N/A | #N/A | #N/A | #N/A | #N/A | #N/A | [14 empty] | #N/A
0.12755 | #N/A | #N/A | #N/A | #N/A | 1 | #N/A | #N/A | #N/A | #N/A | #N/A | #N/A | #N/A | #N/A | #N/A | #N/A | [14 empty] | #N/A
0.37924 | #N/A | #N/A | #N/A | #N/A | 1 | #N/A | #N/A | #N/A | #N/A | #N/A | #N/A | #N/A | #N/A | #N/A | #N/A | [14 empty] | #N/A
0.25953 | #N/A | #N/A | #N/A | #N/A | 1 | #N/A | #N/A | #N/A | #N/A | #N/A | #N/A | #N/A | #N/A | #N/A | #N/A | [14 empty] | #N/A
0.56834 | #N/A | #N/A | #N/A | #N/A | 1 | #N/A | #N/A | #N/A | #N/A | #N/A | #N/A | #N/A | #N/A | #N/A | #N/A | [14 empty] | #N/A
0.63112 | #N/A | #N/A | #N/A | #N/A | 1 | #N/A | #N/A | #N/A | #N/A | #N/A | #N/A | #N/A | #N/A | #N/A | #N/A | [14 empty] | #N/A
0.8675 | #N/A | #N/A | #N/A | #N/A | 1 | #N/A | #N/A | #N/A | #N/A | #N/A | #N/A | #N/A | #N/A | #N/A | #N/A | [14 empty] | #N/A
0.56775 | #N/A | #N/A | #N/A | #N/A | 1 | #N/A | #N/A | #N/A | #N/A | #N/A | #N/A | #N/A | #N/A | #N/A | #N/A | [14 empty] | #N/A
0.74743 | #N/A | #N/A | #N/A | #N/A | 1 | #N/A | #N/A | #N/A | #N/A | #N/A | #N/A | #N/A | #N/A | #N/A | #N/A | [14 empty] | #N/A
0.36397 | #N/A | #N/A | #N/A | #N/A | 1 | #N/A | #N/A | #N/A | #N/A | #N/A | #N/A | #N/A | #N/A | #N/A | #N/A | [14 empty] | #N/A
0.97252 | #N/A | #N/A | #N/A | #N/A | 1 | #N/A | #N/A | #N/A | #N/A | #N/A | #N/A | #N/A | #N/A | #N/A | #N/A | [14 empty] | #N/A
0.88464 | #N/A | #N/A | #N/A | #N/A | 1 | #N/A | #N/A | #N/A | #N/A | #N/A | #N/A | #N/A | #N/A | #N/A | #N/A | [14 empty] | #N/A
0.72366 | #N/A | #N/A | #N/A | #N/A | 1 | #N/A | #N/A | #N/A | #N/A | #N/A | #N/A | #N/A | #N/A | #N/A | #N/A | [14 empty] | #N/A
0.4464 | #N/A | #N/A | #N/A | #N/A | 1 | #N/A | #N/A | #N/A | #N/A | #N/A | #N/A | #N/A | #N/A | #N/A | #N/A | [14 empty] | #N/A
0.95465 | #N/A | #N/A | #N/A | #N/A | 1 | #N/A | #N/A | #N/A | #N/A | #N/A | #N/A | #N/A | #N/A | #N/A | #N/A | [14 empty] | #N/A
0.40975 | #N/A | #N/A | #N/A | #N/A | 1 | #N/A | #N/A | #N/A | #N/A | #N/A | #N/A | #N/A | #N/A | #N/A | #N/A | [14 empty] | #N/A
0.69961 | #N/A | #N/A | #N/A | #N/A | 1 | #N/A | #N/A | #N/A | #N/A | #N/A | #N/A | #N/A | #N/A | #N/A | #N/A | [14 empty] | #N/A
0.058256 | #N/A | #N/A | #N/A | #N/A | 1 | #N/A | #N/A | #N/A | #N/A | #N/A | #N/A | #N/A | #N/A | #N/A | #N/A | [14 empty] | #N/A
0.43562 | #N/A | #N/A | #N/A | #N/A | 1 | #N/A | #N/A | #N/A | #N/A | #N/A | #N/A | #N/A | #N/A | #N/A | #N/A | [14 empty] | #N/A
0.55779 | #N/A | #N/A | #N/A | #N/A | 1 | #N/A | #N/A | #N/A | #N/A | #N/A | #N/A | #N/A | #N/A | #N/A | #N/A | [14 empty] | #N/A
0.42948 | #N/A | #N/A | #N/A | #N/A | 1 | #N/A | #N/A | #N/A | #N/A | #N/A | #N/A | #N/A | #N/A | #N/A | #N/A | [14 empty] | #N/A
0.84832 | #N/A | #N/A | #N/A | #N/A | 1 | #N/A | #N/A | #N/A | #N/A | #N/A | #N/A | #N/A | #N/A | #N/A | #N/A | [14 empty] | #N/A
0.8786 | #N/A | #N/A | #N/A | #N/A | 1 | #N/A | #N/A | #N/A | #N/A | #N/A | #N/A | #N/A | #N/A | #N/A | #N/A | [14 empty] | #N/A
0.36993 | #N/A | #N/A | #N/A | #N/A | 1 | #N/A | #N/A | #N/A | #N/A | #N/A | #N/A | #N/A | #N/A | #N/A | #N/A | [14 empty] | #N/A
0.58129 | #N/A | #N/A | #N/A | #N/A | 1 | #N/A | #N/A | #N/A | #N/A | #N/A | #N/A | #N/A | #N/A | #N/A | #N/A | [14 empty] | #N/A
0.84698 | #N/A | #N/A | #N/A | #N/A | 1 | #N/A | #N/A | #N/A | #N/A | #N/A | #N/A | #N/A | #N/A | #N/A | #N/A | [14 empty] | #N/A
0.6371 | #N/A | #N/A | #N/A | #N/A | 1 | #N/A | #N/A | #N/A | #N/A | #N/A | #N/A | #N/A | #N/A | #N/A | #N/A | [14 empty] | #N/A
0.62325 | #N/A | #N/A | #N/A | #N/A | 1 | #N/A | #N/A | #N/A | #N/A | #N/A | #N/A | #N/A | #N/A | #N/A | #N/A | [14 empty] | #N/A
0.8858 | #N/A | #N/A | #N/A | #N/A | 1 | #N/A | #N/A | #N/A | #N/A | #N/A | #N/A | #N/A | #N/A | #N/A | #N/A | [14 empty] | #N/A
0.16034 | #N/A | #N/A | #N/A | #N/A | 1 | #N/A | #N/A | #N/A | #N/A | #N/A | #N/A | #N/A | #N/A | #N/A | #N/A | [14 empty] | #N/A
0.043124 | #N/A | #N/A | #N/A | #N/A | 1 | #N/A | #N/A | #N/A | #N/A | #N/A | #N/A | #N/A | #N/A | #N/A | #N/A | [14 empty] | #N/A
0.24211 | #N/A | #N/A | #N/A | #N/A | 1 | #N/A | #N/A | #N/A | #N/A | #N/A | #N/A | #N/A | #N/A | #N/A | #N/A | [14 empty] | #N/A
0.87505 | #N/A | #N/A | #N/A | #N/A | 1 | #N/A | #N/A | #N/A | #N/A | #N/A | #N/A | #N/A | #N/A | #N/A | #N/A | [14 empty] | #N/A
0.73643 | #N/A | #N/A | #N/A | #N/A | 1 | #N/A | #N/A | #N/A | #N/A | #N/A | #N/A | #N/A | #N/A | #N/A | #N/A | [14 empty] | #N/A
0.65491 | #N/A | #N/A | #N/A | #N/A | 1 | #N/A | #N/A | #N/A | #N/A | #N/A | #N/A | #N/A | #N/A | #N/A | #N/A | [14 empty] | #N/A
0.1946 | #N/A | #N/A | #N/A | #N/A | 1 | #N/A | #N/A | #N/A | #N/A | #N/A | #N/A | #N/A | #N/A | #N/A | #N/A | [14 empty] | #N/A
0.68697 | #N/A | #N/A | #N/A | #N/A | 1 | #N/A | #N/A | #N/A | #N/A | #N/A | #N/A | #N/A | #N/A | #N/A | #N/A | [14 empty] | #N/A
0.18466 | #N/A | #N/A | #N/A | #N/A | 1 | #N/A | #N/A | #N/A | #N/A | #N/A | #N/A | #N/A | #N/A | #N/A | #N/A | [14 empty] | #N/A
0.77236 | #N/A | #N/A | #N/A | #N/A | 1 | #N/A | #N/A | #N/A | #N/A | #N/A | #N/A | #N/A | #N/A | #N/A | #N/A | [14 empty] | #N/A
0.067401 | #N/A | #N/A | #N/A | #N/A | 1 | #N/A | #N/A | #N/A | #N/A | #N/A | #N/A | #N/A | #N/A | #N/A | #N/A | [14 empty] | #N/A
0.14037 | #N/A | #N/A | #N/A | #N/A | 1 | #N/A | #N/A | #N/A | #N/A | #N/A | #N/A | #N/A | #N/A | #N/A | #N/A | [14 empty] | #N/A
0.79437 | #N/A | #N/A | #N/A | #N/A | 1 | #N/A | #N/A | #N/A | #N/A | #N/A | #N/A | #N/A | #N/A | #N/A | #N/A | [14 empty] | #N/A
0.59013 | #N/A | #N/A | #N/A | #N/A | 1 | #N/A | #N/A | #N/A | #N/A | #N/A | #N/A | #N/A | #N/A | #N/A | #N/A | [14 empty] | #N/A
0.52177 | #N/A | #N/A | #N/A | #N/A | 1 | #N/A | #N/A | #N/A | #N/A | #N/A | #N/A | #N/A | #N/A | #N/A | #N/A | [14 empty] | #N/A
0.26677 | #N/A | #N/A | #N/A | #N/A | 1 | #N/A | #N/A | #N/A | #N/A | #N/A | #N/A | #N/A | #N/A | #N/A | #N/A | [14 empty] | #N/A
0.0709 | #N/A | #N/A | #N/A | #N/A | 1 | #N/A | #N/A | #N/A | #N/A | #N/A | #N/A | #N/A | #N/A | #N/A | #N/A | [14 empty] | #N/A
0.0030471 | #N/A | #N/A | #N/A | #N/A | 1 | #N/A | #N/A | #N/A | #N/A | #N/A | #N/A | #N/A | #N/A | #N/A | #N/A | [14 empty] | #N/A
0.14021 | #N/A | #N/A | #N/A | #N/A | 1 | #N/A | #N/A | #N/A | #N/A | #N/A | #N/A | #N/A | #N/A | #N/A | #N/A | [14 empty] | #N/A
0.095793 | #N/A | #N/A | #N/A | #N/A | 1 | #N/A | #N/A | #N/A | #N/A | #N/A | #N/A | #N/A | #N/A | #N/A | #N/A | [14 empty] | #N/A
0.64796 | #N/A | #N/A | #N/A | #N/A | 1 | #N/A | #N/A | #N/A | #N/A | #N/A | #N/A | #N/A | #N/A | #N/A | #N/A | [14 empty] | #N/A
0.61708 | #N/A | #N/A | #N/A | #N/A | 1 | #N/A | #N/A | #N/A | #N/A | #N/A | #N/A | #N/A | #N/A | #N/A | #N/A | [14 empty] | #N/A
0.045828 | #N/A | #N/A | #N/A | #N/A | 1 | #N/A | #N/A | #N/A | #N/A | #N/A | #N/A | #N/A | #N/A | #N/A | #N/A | [14 empty] | #N/A
0.61236 | #N/A | #N/A | #N/A | #N/A | 1 | #N/A | #N/A | #N/A | #N/A | #N/A | #N/A | #N/A | #N/A | #N/A | #N/A | [14 empty] | #N/A
0.34211 | #N/A | #N/A | #N/A | #N/A | 1 | #N/A | #N/A | #N/A | #N/A | #N/A | #N/A | #N/A | #N/A | #N/A | #N/A | [14 empty] | #N/A
0.55841 | #N/A | #N/A | #N/A | #N/A | 1 | #N/A | #N/A | #N/A | #N/A | #N/A | #N/A | #N/A | #N/A | #N/A | #N/A | [14 empty] | #N/A
0.33413 | #N/A | #N/A | #N/A | #N/A | 1 | #N/A | #N/A | #N/A | #N/A | #N/A | #N/A | #N/A | #N/A | #N/A | #N/A | [14 empty] | #N/A
0.99401 | #N/A | #N/A | #N/A | #N/A | 1 | #N/A | #N/A | #N/A | #N/A | #N/A | #N/A | #N/A | #N/A | #N/A | #N/A | [14 empty] | #N/A
0.35008 | #N/A | #N/A | #N/A | #N/A | 1 | #N/A | #N/A | #N/A | #N/A | #N/A | #N/A | #N/A | #N/A | #N/A | #N/A | [14 empty] | #N/A
0.46058 | #N/A | #N/A | #N/A | #N/A | 1 | #N/A | #N/A | #N/A | #N/A | #N/A | #N/A | #N/A | #N/A | #N/A | #N/A | [14 empty] | #N/A
0.26867 | #N/A | #N/A | #N/A | #N/A | 1 | #N/A | #N/A | #N/A | #N/A | #N/A | #N/A | #N/A | #N/A | #N/A | #N/A | [14 empty] | #N/A
0.99154 | #N/A | #N/A | #N/A | #N/A | 1 | #N/A | #N/A | #N/A | #N/A | #N/A | #N/A | #N/A | #N/A | #N/A | #N/A | [14 empty] | #N/A
0.27402 | #N/A | #N/A | #N/A | #N/A | 1 | #N/A | #N/A | #N/A | #N/A | #N/A | #N/A | #N/A | #N/A | #N/A | #N/A | [14 empty] | #N/A
0.74362 | #N/A | #N/A | #N/A | #N/A | 1 | #N/A | #N/A | #N/A | #N/A | #N/A | #N/A | #N/A | #N/A | #N/A | #N/A | [14 empty] | #N/A
0.38928 | #N/A | #N/A | #N/A | #N/A | 1 | #N/A | #N/A | #N/A | #N/A | #N/A | #N/A | #N/A | #N/A | #N/A | #N/A | [14 empty] | #N/A
0.36057 | #N/A | #N/A | #N/A | #N/A | 1 | #N/A | #N/A | #N/A | #N/A | #N/A | #N/A | #N/A | #N/A | #N/A | #N/A | [14 empty] | #N/A
0.51728 | #N/A | #N/A | #N/A | #N/A | 1 | #N/A | #N/A | #N/A | #N/A | #N/A | #N/A | #N/A | #N/A | #N/A | #N/A | [14 empty] | #N/A
0.15107 | #N/A | #N/A | #N/A | #N/A | 1 | #N/A | #N/A | #N/A | #N/A | #N/A | #N/A | #N/A | #N/A | #N/A | #N/A | [14 empty] | #N/A
0.94664 | #N/A | #N/A | #N/A | #N/A | 1 | #N/A | #N/A | #N/A | #N/A | #N/A | #N/A | #N/A | #N/A | #N/A | #N/A | [14 empty] | #N/A
0.38114 | #N/A | #N/A | #N/A | #N/A | 1 | #N/A | #N/A | #N/A | #N/A | #N/A | #N/A | #N/A | #N/A | #N/A | #N/A | [14 empty] | #N/A
0.5097 | #N/A | #N/A | #N/A | #N/A | 1 | #N/A | #N/A | #N/A | #N/A | #N/A | #N/A | #N/A | #N/A | #N/A | #N/A | [14 empty] | #N/A
0.34795 | #N/A | #N/A | #N/A | #N/A | 1 | #N/A | #N/A | #N/A | #N/A | #N/A | #N/A | #N/A | #N/A | #N/A | #N/A | [14 empty] | #N/A
0.23378 | #N/A | #N/A | #N/A | #N/A | 1 | #N/A | #N/A | #N/A | #N/A | #N/A | #N/A | #N/A | #N/A | #N/A | #N/A | [14 empty] | #N/A
0.5436 | #N/A | #N/A | #N/A | #N/A | 1 | #N/A | #N/A | #N/A | #N/A | #N/A | #N/A | #N/A | #N/A | #N/A | #N/A | [14 empty] | #N/A
0.39654 | #N/A | #N/A | #N/A | #N/A | 1 | #N/A | #N/A | #N/A | #N/A | #N/A | #N/A | #N/A | #N/A | #N/A | #N/A | [14 empty] | #N/A
0.99025 | #N/A | #N/A | #N/A | #N/A | 1 | #N/A | #N/A | #N/A | #N/A | #N/A | #N/A | #N/A | #N/A | #N/A | #N/A | [14 empty] | #N/A
0.80669 | #N/A | #N/A | #N/A | #N/A | 1 | #N/A | #N/A | #N/A | #N/A | #N/A | #N/A | #N/A | #N/A | #N/A | #N/A | [14 empty] | #N/A
0.75954 | #N/A | #N/A | #N/A | #N/A | 1 | #N/A | #N/A | #N/A | #N/A | #N/A | #N/A | #N/A | #N/A | #N/A | #N/A | [14 empty] | #N/A
0.31127 | #N/A | #N/A | #N/A | #N/A | 1 | #N/A | #N/A | #N/A | #N/A | #N/A | #N/A | #N/A | #N/A | #N/A | #N/A | [14 empty] | #N/A
0.85919 | #N/A | #N/A | #N/A | #N/A | 1 | #N/A | #N/A | #N/A | #N/A | #N/A | #N/A | #N/A | #N/A | #N/A | #N/A | [14 empty] | #N/A
0.88402 | #N/A | #N/A | #N/A | #N/A | 1 | #N/A | #N/A | #N/A | #N/A | #N/A | #N/A | #N/A | #N/A | #N/A | #N/A | [14 empty] | #N/A
0.086385 | #N/A | #N/A | #N/A | #N/A | 1 | #N/A | #N/A | #N/A | #N/A | #N/A | #N/A | #N/A | #N/A | #N/A | #N/A | [14 empty] | #N/A
0.97188 | #N/A | #N/A | #N/A | #N/A | 1 | #N/A | #N/A | #N/A | #N/A | #N/A | #N/A | #N/A | #N/A | #N/A | #N/A | [14 empty] | #N/A
0.088986 | #N/A | #N/A | #N/A | #N/A | 1 | #N/A | #N/A | #N/A | #N/A | #N/A | #N/A | #N/A | #N/A | #N/A | #N/A | [14 empty] | #N/A
0.79221 | #N/A | #N/A | #N/A | #N/A | 1 | #N/A | #N/A | #N/A | #N/A | #N/A | #N/A | #N/A | #N/A | #N/A | #N/A | [14 empty] | #N/A
0.5674 | #N/A | #N/A | #N/A | #N/A | 1 | #N/A | #N/A | #N/A | #N/A | #N/A | #N/A | #N/A | #N/A | #N/A | #N/A | [14 empty] | #N/A
0.091876 | #N/A | #N/A | #N/A | #N/A | 1 | #N/A | #N/A | #N/A | #N/A | #N/A | #N/A | #N/A | #N/A | #N/A | #N/A | [14 empty] | #N/A
0.5133 | #N/A | #N/A | #N/A | #N/A | 1 | #N/A | #N/A | #N/A | #N/A | #N/A | #N/A | #N/A | #N/A | #N/A | #N/A | [14 empty] | #N/A
0.14068 | #N/A | #N/A | #N/A | #N/A | 1 | #N/A | #N/A | #N/A | #N/A | #N/A | #N/A | #N/A | #N/A | #N/A | #N/A | [14 empty] | #N/A
0.014935 | #N/A | #N/A | #N/A | #N/A | 1 | #N/A | #N/A | #N/A | #N/A | #N/A | #N/A | #N/A | #N/A | #N/A | #N/A | [14 empty] | #N/A
0.65203 | #N/A | #N/A | #N/A | #N/A | 1 | #N/A | #N/A | #N/A | #N/A | #N/A | #N/A | #N/A | #N/A | #N/A | #N/A | [14 empty] | #N/A
0.26298 | #N/A | #N/A | #N/A | #N/A | 1 | #N/A | #N/A | #N/A | #N/A | #N/A | #N/A | #N/A | #N/A | #N/A | #N/A | [14 empty] | #N/A
0.33848 | #N/A | #N/A | #N/A | #N/A | 1 | #N/A | #N/A | #N/A | #N/A | #N/A | #N/A | #N/A | #N/A | #N/A | #N/A | [14 empty] | #N/A
0.78987 | #N/A | #N/A | #N/A | #N/A | 1 | #N/A | #N/A | #N/A | #N/A | #N/A | #N/A | #N/A | #N/A | #N/A | #N/A | [14 empty] | #N/A
0.42145 | #N/A | #N/A | #N/A | #N/A | 1 | #N/A | #N/A | #N/A | #N/A | #N/A | #N/A | #N/A | #N/A | #N/A | #N/A | [14 empty] | #N/A
0.90898 | #N/A | #N/A | #N/A | #N/A | 1 | #N/A | #N/A | #N/A | #N/A | #N/A | #N/A | #N/A | #N/A | #N/A | #N/A | [14 empty] | #N/A
0.75316 | #N/A | #N/A | #N/A | #N/A | 1 | #N/A | #N/A | #N/A | #N/A | #N/A | #N/A | #N/A | #N/A | #N/A | #N/A | [14 empty] | #N/A
0.37998 | #N/A | #N/A | #N/A | #N/A | 1 | #N/A | #N/A | #N/A | #N/A | #N/A | #N/A | #N/A | #N/A | #N/A | #N/A | [14 empty] | #N/A
0.25153 | #N/A | #N/A | #N/A | #N/A | 1 | #N/A | #N/A | #N/A | #N/A | #N/A | #N/A | #N/A | #N/A | #N/A | #N/A | [14 empty] | #N/A
0.25347 | #N/A | #N/A | #N/A | #N/A | 1 | #N/A | #N/A | #N/A | #N/A | #N/A | #N/A | #N/A | #N/A | #N/A | #N/A | [14 empty] | #N/A
0.24363 | #N/A | #N/A | #N/A | #N/A | 1 | #N/A | #N/A | #N/A | #N/A | #N/A | #N/A | #N/A | #N/A | #N/A | #N/A | [14 empty] | #N/A
0.28832 | #N/A | #N/A | #N/A | #N/A | 1 | #N/A | #N/A | #N/A | #N/A | #N/A | #N/A | #N/A | #N/A | #N/A | #N/A | [14 empty] | #N/A
0.80729 | #N/A | #N/A | #N/A | #N/A | 1 | #N/A | #N/A | #N/A | #N/A | #N/A | #N/A | #N/A | #N/A | #N/A | #N/A | [14 empty] | #N/A
0.82447 | #N/A | #N/A | #N/A | #N/A | 1 | #N/A | #N/A | #N/A | #N/A | #N/A | #N/A | #N/A | #N/A | #N/A | #N/A | [14 empty] | #N/A
0.16611 | #N/A | #N/A | #N/A | #N/A | 1 | #N/A | #N/A | #N/A | #N/A | #N/A | #N/A | #N/A | #N/A | #N/A | #N/A | [14 empty] | #N/A
0.94736 | #N/A | #N/A | #N/A | #N/A | 1 | #N/A | #N/A | #N/A | #N/A | #N/A | #N/A | #N/A | #N/A | #N/A | #N/A | [14 empty] | #N/A
0.97328 | #N/A | #N/A | #N/A | #N/A | 1 | #N/A | #N/A | #N/A | #N/A | #N/A | #N/A | #N/A | #N/A | #N/A | #N/A | [14 empty] | #N/A
0.06891 | #N/A | #N/A | #N/A | #N/A | 1 | #N/A | #N/A | #N/A | #N/A | #N/A | #N/A | #N/A | #N/A | #N/A | #N/A | [14 empty] | #N/A
0.2186 | #N/A | #N/A | #N/A | #N/A | 1 | #N/A | #N/A | #N/A | #N/A | #N/A | #N/A | #N/A | #N/A | #N/A | #N/A | [14 empty] | #N/A
0.22586 | #N/A | #N/A | #N/A | #N/A | 1 | #N/A | #N/A | #N/A | #N/A | #N/A | #N/A | #N/A | #N/A | #N/A | #N/A | [14 empty] | #N/A
0.40321 | #N/A | #N/A | #N/A | #N/A | 1 | #N/A | #N/A | #N/A | #N/A | #N/A | #N/A | #N/A | #N/A | #N/A | #N/A | [14 empty] | #N/A
0.18515 | #N/A | #N/A | #N/A | #N/A | 1 | #N/A | #N/A | #N/A | #N/A | #N/A | #N/A | #N/A | #N/A | #N/A | #N/A | [14 empty] | #N/A
0.14517 | #N/A | #N/A | #N/A | #N/A | 1 | #N/A | #N/A | #N/A | #N/A | #N/A | #N/A | #N/A | #N/A | #N/A | #N/A | [14 empty] | #N/A
0.60446 | #N/A | #N/A | #N/A | #N/A | 1 | #N/A | #N/A | #N/A | #N/A | #N/A | #N/A | #N/A | #N/A | #N/A | #N/A | [14 empty] | #N/A
0.79101 | #N/A | #N/A | #N/A | #N/A | 1 | #N/A | #N/A | #N/A | #N/A | #N/A | #N/A | #N/A | #N/A | #N/A | #N/A | [14 empty] | #N/A
0.68838 | #N/A | #N/A | #N/A | #N/A | 1 | #N/A | #N/A | #N/A | #N/A | #N/A | #N/A | #N/A | #N/A | #N/A | #N/A | [14 empty] | #N/A
0.93549 | #N/A | #N/A | #N/A | #N/A | 1 | #N/A | #N/A | #N/A | #N/A | #N/A | #N/A | #N/A | #N/A | #N/A | #N/A | [14 empty] | #N/A
0.80265 | #N/A | #N/A | #N/A | #N/A | 1 | #N/A | #N/A | #N/A | #N/A | #N/A | #N/A | #N/A | #N/A | #N/A | #N/A | [14 empty] | #N/A
0.19642 | #N/A | #N/A | #N/A | #N/A | 1 | #N/A | #N/A | #N/A | #N/A | #N/A | #N/A | #N/A | #N/A | #N/A | #N/A | [14 empty] | #N/A
0.0024973 | #N/A | #N/A | #N/A | #N/A | 1 | #N/A | #N/A | #N/A | #N/A | #N/A | #N/A | #N/A | #N/A | #N/A | #N/A | [14 empty] | #N/A
0.68662 | #N/A | #N/A | #N/A | #N/A | 1 | #N/A | #N/A | #N/A | #N/A | #N/A | #N/A | #N/A | #N/A | #N/A | #N/A | [14 empty] | #N/A
0.56228 | #N/A | #N/A | #N/A | #N/A | 1 | #N/A | #N/A | #N/A | #N/A | #N/A | #N/A | #N/A | #N/A | #N/A | #N/A | [14 empty] | #N/A
0.87149 | #N/A | #N/A | #N/A | #N/A | 1 | #N/A | #N/A | #N/A | #N/A | #N/A | #N/A | #N/A | #N/A | #N/A | #N/A | [14 empty] | #N/A
0.09335 | #N/A | #N/A | #N/A | #N/A | 1 | #N/A | #N/A | #N/A | #N/A | #N/A | #N/A | #N/A | #N/A | #N/A | #N/A | [14 empty] | #N/A
0.21729 | #N/A | #N/A | #N/A | #N/A | 1 | #N/A | #N/A | #N/A | #N/A | #N/A | #N/A | #N/A | #N/A | #N/A | #N/A | [14 empty] | #N/A
0.51919 | #N/A | #N/A | #N/A | #N/A | 1 | #N/A | #N/A | #N/A | #N/A | #N/A | #N/A | #N/A | #N/A | #N/A | #N/A | [14 empty] | #N/A
0.83541 | #N/A | #N/A | #N/A | #N/A | 1 | #N/A | #N/A | #N/A | #N/A | #N/A | #N/A | #N/A | #N/A | #N/A | #N/A | [14 empty] | #N/A
0.56298 | #N/A | #N/A | #N/A | #N/A | 1 | #N/A | #N/A | #N/A | #N/A | #N/A | #N/A | #N/A | #N/A | #N/A | #N/A | [14 empty] | #N/A
0.56998 | #N/A | #N/A | #N/A | #N/A | 1 | #N/A | #N/A | #N/A | #N/A | #N/A | #N/A | #N/A | #N/A | #N/A | #N/A | [14 empty] | #N/A
0.069429 | #N/A | #N/A | #N/A | #N/A | 1 | #N/A | #N/A | #N/A | #N/A | #N/A | #N/A | #N/A | #N/A | #N/A | #N/A | [14 empty] | #N/A
0.6494 | #N/A | #N/A | #N/A | #N/A | 1 | #N/A | #N/A | #N/A | #N/A | #N/A | #N/A | #N/A | #N/A | #N/A | #N/A | [14 empty] | #N/A
0.20577 | #N/A | #N/A | #N/A | #N/A | 1 | #N/A | #N/A | #N/A | #N/A | #N/A | #N/A | #N/A | #N/A | #N/A | #N/A | [14 empty] | #N/A
0.79203 | #N/A | #N/A | #N/A | #N/A | 1 | #N/A | #N/A | #N/A | #N/A | #N/A | #N/A | #N/A | #N/A | #N/A | #N/A | [14 empty] | #N/A
0.073831 | #N/A | #N/A | #N/A | #N/A | 1 | #N/A | #N/A | #N/A | #N/A | #N/A | #N/A | #N/A | #N/A | #N/A | #N/A | [14 empty] | #N/A
0.84411 | #N/A | #N/A | #N/A | #N/A | 1 | #N/A | #N/A | #N/A | #N/A | #N/A | #N/A | #N/A | #N/A | #N/A | #N/A | [14 empty] | #N/A
0.61606 | #N/A | #N/A | #N/A | #N/A | 1 | #N/A | #N/A | #N/A | #N/A | #N/A | #N/A | #N/A | #N/A | #N/A | #N/A | [14 empty] | #N/A
0.51208 | #N/A | #N/A | #N/A | #N/A | 1 | #N/A | #N/A | #N/A | #N/A | #N/A | #N/A | #N/A | #N/A | #N/A | #N/A | [14 empty] | #N/A
0.74854 | #N/A | #N/A | #N/A | #N/A | 1 | #N/A | #N/A | #N/A | #N/A | #N/A | #N/A | #N/A | #N/A | #N/A | #N/A | [14 empty] | #N/A
0.035299 | #N/A | #N/A | #N/A | #N/A | 1 | #N/A | #N/A | #N/A | #N/A | #N/A | #N/A | #N/A | #N/A | #N/A | #N/A | [14 empty] | #N/A
0.14378 | #N/A | #N/A | #N/A | #N/A | 1 | #N/A | #N/A | #N/A | #N/A | #N/A | #N/A | #N/A | #N/A | #N/A | #N/A | [14 empty] | #N/A
0.69562 | #N/A | #N/A | #N/A | #N/A | 1 | #N/A | #N/A | #N/A | #N/A | #N/A | #N/A | #N/A | #N/A | #N/A | #N/A | [14 empty] | #N/A
0.40419 | #N/A | #N/A | #N/A | #N/A | 1 | #N/A | #N/A | #N/A | #N/A | #N/A | #N/A | #N/A | #N/A | #N/A | #N/A | [14 empty] | #N/A
0.79306 | #N/A | #N/A | #N/A | #N/A | 1 | #N/A | #N/A | #N/A | #N/A | #N/A | #N/A | #N/A | #N/A | #N/A | #N/A | [14 empty] | #N/A
0.73782 | #N/A | #N/A | #N/A | #N/A | 1 | #N/A | #N/A | #N/A | #N/A | #N/A | #N/A | #N/A | #N/A | #N/A | #N/A | [14 empty] | #N/A
0.97186 | #N/A | #N/A | #N/A | #N/A | 1 | #N/A | #N/A | #N/A | #N/A | #N/A | #N/A | #N/A | #N/A | #N/A | #N/A | [14 empty] | #N/A
0.96749 | #N/A | #N/A | #N/A | #N/A | 1 | #N/A | #N/A | #N/A | #N/A | #N/A | #N/A | #N/A | #N/A | #N/A | #N/A | [14 empty] | #N/A
0.67102 | #N/A | #N/A | #N/A | #N/A | 1 | #N/A | #N/A | #N/A | #N/A | #N/A | #N/A | #N/A | #N/A | #N/A | #N/A | [14 empty] | #N/A
0.13803 | #N/A | #N/A | #N/A | #N/A | 1 | #N/A | #N/A | #N/A | #N/A | #N/A | #N/A | #N/A | #N/A | #N/A | #N/A | [14 empty] | #N/A
0.38346 | #N/A | #N/A | #N/A | #N/A | 1 | #N/A | #N/A | #N/A | #N/A | #N/A | #N/A | #N/A | #N/A | #N/A | #N/A | [14 empty] | #N/A
0.30753 | #N/A | #N/A | #N/A | #N/A | 1 | #N/A | #N/A | #N/A | #N/A | #N/A | #N/A | #N/A | #N/A | #N/A | #N/A | [14 empty] | #N/A
0.15807 | #N/A | #N/A | #N/A | #N/A | 1 | #N/A | #N/A | #N/A | #N/A | #N/A | #N/A | #N/A | #N/A | #N/A | #N/A | [14 empty] | #N/A
0.82844 | #N/A | #N/A | #N/A | #N/A | 1 | #N/A | #N/A | #N/A | #N/A | #N/A | #N/A | #N/A | #N/A | #N/A | #N/A | [14 empty] | #N/A
0.59054 | #N/A | #N/A | #N/A | #N/A | 1 | #N/A | #N/A | #N/A | #N/A | #N/A | #N/A | #N/A | #N/A | #N/A | #N/A | [14 empty] | #N/A
0.89525 | #N/A | #N/A | #N/A | #N/A | 1 | #N/A | #N/A | #N/A | #N/A | #N/A | #N/A | #N/A | #N/A | #N/A | #N/A | [14 empty] | #N/A
0.41049 | #N/A | #N/A | #N/A | #N/A | 1 | #N/A | #N/A | #N/A | #N/A | #N/A | #N/A | #N/A | #N/A | #N/A | #N/A | [14 empty] | #N/A
0.14339 | #N/A | #N/A | #N/A | #N/A | 1 | #N/A | #N/A | #N/A | #N/A | #N/A | #N/A | #N/A | #N/A | #N/A | #N/A | [14 empty] | #N/A
0.39244 | #N/A | #N/A | #N/A | #N/A | 1 | #N/A | #N/A | #N/A | #N/A | #N/A | #N/A | #N/A | #N/A | #N/A | #N/A | [14 empty] | #N/A
0.04284 | #N/A | #N/A | #N/A | #N/A | 1 | #N/A | #N/A | #N/A | #N/A | #N/A | #N/A | #N/A | #N/A | #N/A | #N/A | [14 empty] | #N/A
0.71528 | #N/A | #N/A | #N/A | #N/A | 1 | #N/A | #N/A | #N/A | #N/A | #N/A | #N/A | #N/A | #N/A | #N/A | #N/A | [14 empty] | #N/A
0.77191 | #N/A | #N/A | #N/A | #N/A | 1 | #N/A | #N/A | #N/A | #N/A | #N/A | #N/A | #N/A | #N/A | #N/A | #N/A | [14 empty] | #N/A
0.077771 | #N/A | #N/A | #N/A | #N/A | 1 | #N/A | #N/A | #N/A | #N/A | #N/A | #N/A | #N/A | #N/A | #N/A | #N/A | [14 empty] | #N/A
0.23908 | #N/A | #N/A | #N/A | #N/A | 1 | #N/A | #N/A | #N/A | #N/A | #N/A | #N/A | #N/A | #N/A | #N/A | #N/A | [14 empty] | #N/A
0.59226 | #N/A | #N/A | #N/A | #N/A | 1 | #N/A | #N/A | #N/A | #N/A | #N/A | #N/A | #N/A | #N/A | #N/A | #N/A | [14 empty] | #N/A
0.096218 | #N/A | #N/A | #N/A | #N/A | 1 | #N/A | #N/A | #N/A | #N/A | #N/A | #N/A | #N/A | #N/A | #N/A | #N/A | [14 empty] | #N/A
0.96482 | #N/A | #N/A | #N/A | #N/A | 1 | #N/A | #N/A | #N/A | #N/A | #N/A | #N/A | #N/A | #N/A | #N/A | #N/A | [14 empty] | #N/A
0.42083 | #N/A | #N/A | #N/A | #N/A | 1 | #N/A | #N/A | #N/A | #N/A | #N/A | #N/A | #N/A | #N/A | #N/A | #N/A | [14 empty] | #N/A
0.16247 | #N/A | #N/A | #N/A | #N/A | 1 | #N/A | #N/A | #N/A | #N/A | #N/A | #N/A | #N/A | #N/A | #N/A | #N/A | [14 empty] | #N/A
0.3068 | #N/A | #N/A | #N/A | #N/A | 1 | #N/A | #N/A | #N/A | #N/A | #N/A | #N/A | #N/A | #N/A | #N/A | #N/A | [14 empty] | #N/A
0.48481 | #N/A | #N/A | #N/A | #N/A | 1 | #N/A | #N/A | #N/A | #N/A | #N/A | #N/A | #N/A | #N/A | #N/A | #N/A | [14 empty] | #N/A
0.57905 | #N/A | #N/A | #N/A | #N/A | 1 | #N/A | #N/A | #N/A | #N/A | #N/A | #N/A | #N/A | #N/A | #N/A | #N/A | [14 empty] | #N/A
0.88123 | #N/A | #N/A | #N/A | #N/A | 1 | #N/A | #N/A | #N/A | #N/A | #N/A | #N/A | #N/A | #N/A | #N/A | #N/A | [14 empty] | #N/A
0.55498 | #N/A | #N/A | #N/A | #N/A | 1 | #N/A | #N/A | #N/A | #N/A | #N/A | #N/A | #N/A | #N/A | #N/A | #N/A | [14 empty] | #N/A
0.14744 | #N/A | #N/A | #N/A | #N/A | 1 | #N/A | #N/A | #N/A | #N/A | #N/A | #N/A | #N/A | #N/A | #N/A | #N/A | [14 empty] | #N/A
0.85653 | #N/A | #N/A | #N/A | #N/A | 1 | #N/A | #N/A | #N/A | #N/A | #N/A | #N/A | #N/A | #N/A | #N/A | #N/A | [14 empty] | #N/A
0.69893 | #N/A | #N/A | #N/A | #N/A | 1 | #N/A | #N/A | #N/A | #N/A | #N/A | #N/A | #N/A | #N/A | #N/A | #N/A | [14 empty] | #N/A
0.66583 | #N/A | #N/A | #N/A | #N/A | 1 | #N/A | #N/A | #N/A | #N/A | #N/A | #N/A | #N/A | #N/A | #N/A | #N/A | [14 empty] | #N/A
0.40903 | #N/A | #N/A | #N/A | #N/A | 1 | #N/A | #N/A | #N/A | #N/A | #N/A | #N/A | #N/A | #N/A | #N/A | #N/A | [14 empty] | #N/A
0.39332 | #N/A | #N/A | #N/A | #N/A | 1 | #N/A | #N/A | #N/A | #N/A | #N/A | #N/A | #N/A | #N/A | #N/A | #N/A | [14 empty] | #N/A
0.78925 | #N/A | #N/A | #N/A | #N/A | 1 | #N/A | #N/A | #N/A | #N/A | #N/A | #N/A | #N/A | #N/A | #N/A | #N/A | [14 empty] | #N/A
0.097517 | #N/A | #N/A | #N/A | #N/A | 1 | #N/A | #N/A | #N/A | #N/A | #N/A | #N/A | #N/A | #N/A | #N/A | #N/A | [14 empty] | #N/A
0.64411 | #N/A | #N/A | #N/A | #N/A | 1 | #N/A | #N/A | #N/A | #N/A | #N/A | #N/A | #N/A | #N/A | #N/A | #N/A | [14 empty] | #N/A
0.12464 | #N/A | #N/A | #N/A | #N/A | 1 | #N/A | #N/A | #N/A | #N/A | #N/A | #N/A | #N/A | #N/A | #N/A | #N/A | [14 empty] | #N/A
0.069048 | #N/A | #N/A | #N/A | #N/A | 1 | #N/A | #N/A | #N/A | #N/A | #N/A | #N/A | #N/A | #N/A | #N/A | #N/A | [14 empty] | #N/A
0.15503 | #N/A | #N/A | #N/A | #N/A | 1 | #N/A | #N/A | #N/A | #N/A | #N/A | #N/A | #N/A | #N/A | #N/A | #N/A | [14 empty] | #N/A
0.53452 | #N/A | #N/A | #N/A | #N/A | 1 | #N/A | #N/A | #N/A | #N/A | #N/A | #N/A | #N/A | #N/A | #N/A | #N/A | [14 empty] | #N/A
0.4634 | #N/A | #N/A | #N/A | #N/A | 1 | #N/A | #N/A | #N/A | #N/A | #N/A | #N/A | #N/A | #N/A | #N/A | #N/A | [14 empty] | #N/A
0.79687 | #N/A | #N/A | #N/A | #N/A | 1 | #N/A | #N/A | #N/A | #N/A | #N/A | #N/A | #N/A | #N/A | #N/A | #N/A | [14 empty] | #N/A
0.98335 | #N/A | #N/A | #N/A | #N/A | 1 | #N/A | #N/A | #N/A | #N/A | #N/A | #N/A | #N/A | #N/A | #N/A | #N/A | [14 empty] | #N/A
0.44976 | #N/A | #N/A | #N/A | #N/A | 1 | #N/A | #N/A | #N/A | #N/A | #N/A | #N/A | #N/A | #N/A | #N/A | #N/A | [14 empty] | #N/A
0.83726 | #N/A | #N/A | #N/A | #N/A | 1 | #N/A | #N/A | #N/A | #N/A | #N/A | #N/A | #N/A | #N/A | #N/A | #N/A | [14 empty] | #N/A
0.26653 | #N/A | #N/A | #N/A | #N/A | 1 | #N/A | #N/A | #N/A | #N/A | #N/A | #N/A | #N/A | #N/A | #N/A | #N/A | [14 empty] | #N/A
0.10718 | #N/A | #N/A | #N/A | #N/A | 1 | #N/A | #N/A | #N/A | #N/A | #N/A | #N/A | #N/A | #N/A | #N/A | #N/A | [14 empty] | #N/A
0.081681 | #N/A | #N/A | #N/A | #N/A | 1 | #N/A | #N/A | #N/A | #N/A | #N/A | #N/A | #N/A | #N/A | #N/A | #N/A | [14 empty] | #N/A
0.90687 | #N/A | #N/A | #N/A | #N/A | 1 | #N/A | #N/A | #N/A | #N/A | #N/A | #N/A | #N/A | #N/A | #N/A | #N/A | [14 empty] | #N/A
0.38529 | #N/A | #N/A | #N/A | #N/A | 1 | #N/A | #N/A | #N/A | #N/A | #N/A | #N/A | #N/A | #N/A | #N/A | #N/A | [14 empty] | #N/A
0.052341 | #N/A | #N/A | #N/A | #N/A | 1 | #N/A | #N/A | #N/A | #N/A | #N/A | #N/A | #N/A | #N/A | #N/A | #N/A | [14 empty] | #N/A
0.43852 | #N/A | #N/A | #N/A | #N/A | 1 | #N/A | #N/A | #N/A | #N/A | #N/A | #N/A | #N/A | #N/A | #N/A | #N/A | [14 empty] | #N/A
0.35737 | #N/A | #N/A | #N/A | #N/A | 1 | #N/A | #N/A | #N/A | #N/A | #N/A | #N/A | #N/A | #N/A | #N/A | #N/A | [14 empty] | #N/A
0.51803 | #N/A | #N/A | #N/A | #N/A | 1 | #N/A | #N/A | #N/A | #N/A | #N/A | #N/A | #N/A | #N/A | #N/A | #N/A | [14 empty] | #N/A
0.95869 | #N/A | #N/A | #N/A | #N/A | 1 | #N/A | #N/A | #N/A | #N/A | #N/A | #N/A | #N/A | #N/A | #N/A | #N/A | [14 empty] | #N/A
0.76468 | #N/A | #N/A | #N/A | #N/A | 1 | #N/A | #N/A | #N/A | #N/A | #N/A | #N/A | #N/A | #N/A | #N/A | #N/A | [14 empty] | #N/A
0.88492 | #N/A | #N/A | #N/A | #N/A | 1 | #N/A | #N/A | #N/A | #N/A | #N/A | #N/A | #N/A | #N/A | #N/A | #N/A | [14 empty] | #N/A
0.22914 | #N/A | #N/A | #N/A | #N/A | 1 | #N/A | #N/A | #N/A | #N/A | #N/A | #N/A | #N/A | #N/A | #N/A | #N/A | [14 empty] | #N/A
0.47162 | #N/A | #N/A | #N/A | #N/A | 1 | #N/A | #N/A | #N/A | #N/A | #N/A | #N/A | #N/A | #N/A | #N/A | #N/A | [14 empty] | #N/A
0.99765 | #N/A | #N/A | #N/A | #N/A | 1 | #N/A | #N/A | #N/A | #N/A | #N/A | #N/A | #N/A | #N/A | #N/A | #N/A | [14 empty] | #N/A
0.13076 | #N/A | #N/A | #N/A | #N/A | 1 | #N/A | #N/A | #N/A | #N/A | #N/A | #N/A | #N/A | #N/A | #N/A | #N/A | [14 empty] | #N/A
0.25617 | #N/A | #N/A | #N/A | #N/A | 1 | #N/A | #N/A | #N/A | #N/A | #N/A | #N/A | #N/A | #N/A | #N/A | #N/A | [14 empty] | #N/A
0.17712 | #N/A | #N/A | #N/A | #N/A | 1 | #N/A | #N/A | #N/A | #N/A | #N/A | #N/A | #N/A | #N/A | #N/A | #N/A | [14 empty] | #N/A
0.49055 | #N/A | #N/A | #N/A | #N/A | 1 | #N/A | #N/A | #N/A | #N/A | #N/A | #N/A | #N/A | #N/A | #N/A | #N/A | [14 empty] | #N/A
0.20733 | #N/A | #N/A | #N/A | #N/A | 1 | #N/A | #N/A | #N/A | #N/A | #N/A | #N/A | #N/A | #N/A | #N/A | #N/A | [14 empty] | #N/A
0.82088 | #N/A | #N/A | #N/A | #N/A | 1 | #N/A | #N/A | #N/A | #N/A | #N/A | #N/A | #N/A | #N/A | #N/A | #N/A | [14 empty] | #N/A
0.69396 | #N/A | #N/A | #N/A | #N/A | 1 | #N/A | #N/A | #N/A | #N/A | #N/A | #N/A | #N/A | #N/A | #N/A | #N/A | [14 empty] | #N/A
0.65779 | #N/A | #N/A | #N/A | #N/A | 1 | #N/A | #N/A | #N/A | #N/A | #N/A | #N/A | #N/A | #N/A | #N/A | #N/A | [14 empty] | #N/A
0.60416 | #N/A | #N/A | #N/A | #N/A | 1 | #N/A | #N/A | #N/A | #N/A | #N/A | #N/A | #N/A | #N/A | #N/A | #N/A | [14 empty] | #N/A
0.24618 | #N/A | #N/A | #N/A | #N/A | 1 | #N/A | #N/A | #N/A | #N/A | #N/A | #N/A | #N/A | #N/A | #N/A | #N/A | [14 empty] | #N/A
0.16719 | #N/A | #N/A | #N/A | #N/A | 1 | #N/A | #N/A | #N/A | #N/A | #N/A | #N/A | #N/A | #N/A | #N/A | #N/A | [14 empty] | #N/A
0.57948 | #N/A | #N/A | #N/A | #N/A | 1 | #N/A | #N/A | #N/A | #N/A | #N/A | #N/A | #N/A | #N/A | #N/A | #N/A | [14 empty] | #N/A
0.03473 | #N/A | #N/A | #N/A | #N/A | 1 | #N/A | #N/A | #N/A | #N/A | #N/A | #N/A | #N/A | #N/A | #N/A | #N/A | [14 empty] | #N/A
0.40818 | #N/A | #N/A | #N/A | #N/A | 1 | #N/A | #N/A | #N/A | #N/A | #N/A | #N/A | #N/A | #N/A | #N/A | #N/A | [14 empty] | #N/A
0.21425 | #N/A | #N/A | #N/A | #N/A | 1 | #N/A | #N/A | #N/A | #N/A | #N/A | #N/A | #N/A | #N/A | #N/A | #N/A | [14 empty] | #N/A
0.60118 | #N/A | #N/A | #N/A | #N/A | 1 | #N/A | #N/A | #N/A | #N/A | #N/A | #N/A | #N/A | #N/A | #N/A | #N/A | [14 empty] | #N/A
0.51444 | #N/A | #N/A | #N/A | #N/A | 1 | #N/A | #N/A | #N/A | #N/A | #N/A | #N/A | #N/A | #N/A | #N/A | #N/A | [14 empty] | #N/A
0.35921 | #N/A | #N/A | #N/A | #N/A | 1 | #N/A | #N/A | #N/A | #N/A | #N/A | #N/A | #N/A | #N/A | #N/A | #N/A | [14 empty] | #N/A
0.24573 | #N/A | #N/A | #N/A | #N/A | 1 | #N/A | #N/A | #N/A | #N/A | #N/A | #N/A | #N/A | #N/A | #N/A | #N/A | [14 empty] | #N/A
0.28 | #N/A | #N/A | #N/A | #N/A | 1 | #N/A | #N/A | #N/A | #N/A | #N/A | #N/A | #N/A | #N/A | #N/A | #N/A | [14 empty] | #N/A
0.84127 | #N/A | #N/A | #N/A | #N/A | 1 | #N/A | #N/A | #N/A | #N/A | #N/A | #N/A | #N/A | #N/A | #N/A | #N/A | [14 empty] | #N/A
0.72833 | #N/A | #N/A | #N/A | #N/A | 1 | #N/A | #N/A | #N/A | #N/A | #N/A | #N/A | #N/A | #N/A | #N/A | #N/A | [14 empty] | #N/A
0.32042 | #N/A | #N/A | #N/A | #N/A | 1 | #N/A | #N/A | #N/A | #N/A | #N/A | #N/A | #N/A | #N/A | #N/A | #N/A | [14 empty] | #N/A
0.91323 | #N/A | #N/A | #N/A | #N/A | 1 | #N/A | #N/A | #N/A | #N/A | #N/A | #N/A | #N/A | #N/A | #N/A | #N/A | [14 empty] | #N/A
0.77415 | #N/A | #N/A | #N/A | #N/A | 1 | #N/A | #N/A | #N/A | #N/A | #N/A | #N/A | #N/A | #N/A | #N/A | #N/A | [14 empty] | #N/A
0.01241 | #N/A | #N/A | #N/A | #N/A | 1 | #N/A | #N/A | #N/A | #N/A | #N/A | #N/A | #N/A | #N/A | #N/A | #N/A | [14 empty] | #N/A
0.64304 | #N/A | #N/A | #N/A | #N/A | 1 | #N/A | #N/A | #N/A | #N/A | #N/A | #N/A | #N/A | #N/A | #N/A | #N/A | [14 empty] | #N/A
0.91268 | #N/A | #N/A | #N/A | #N/A | 1 | #N/A | #N/A | #N/A | #N/A | #N/A | #N/A | #N/A | #N/A | #N/A | #N/A | [14 empty] | #N/A
0.86842 | #N/A | #N/A | #N/A | #N/A | 1 | #N/A | #N/A | #N/A | #N/A | #N/A | #N/A | #N/A | #N/A | #N/A | #N/A | [14 empty] | #N/A
0.085127 | #N/A | #N/A | #N/A | #N/A | 1 | #N/A | #N/A | #N/A | #N/A | #N/A | #N/A | #N/A | #N/A | #N/A | #N/A | [14 empty] | #N/A
0.6022 | #N/A | #N/A | #N/A | #N/A | 1 | #N/A | #N/A | #N/A | #N/A | #N/A | #N/A | #N/A | #N/A | #N/A | #N/A | [14 empty] | #N/A
0.79012 | #N/A | #N/A | #N/A | #N/A | 1 | #N/A | #N/A | #N/A | #N/A | #N/A | #N/A | #N/A | #N/A | #N/A | #N/A | [14 empty] | #N/A
0.19458 | #N/A | #N/A | #N/A | #N/A | 1 | #N/A | #N/A | #N/A | #N/A | #N/A | #N/A | #N/A | #N/A | #N/A | #N/A | [14 empty] | #N/A
0.45497 | #N/A | #N/A | #N/A | #N/A | 1 | #N/A | #N/A | #N/A | #N/A | #N/A | #N/A | #N/A | #N/A | #N/A | #N/A | [14 empty] | #N/A
0.19805 | #N/A | #N/A | #N/A | #N/A | 1 | #N/A | #N/A | #N/A | #N/A | #N/A | #N/A | #N/A | #N/A | #N/A | #N/A | [14 empty] | #N/A
0.41852 | #N/A | #N/A | #N/A | #N/A | 1 | #N/A | #N/A | #N/A | #N/A | #N/A | #N/A | #N/A | #N/A | #N/A | #N/A | [14 empty] | #N/A
0.94839 | #N/A | #N/A | #N/A | #N/A | 1 | #N/A | #N/A | #N/A | #N/A | #N/A | #N/A | #N/A | #N/A | #N/A | #N/A | [14 empty] | #N/A
0.16765 | #N/A | #N/A | #N/A | #N/A | 1 | #N/A | #N/A | #N/A | #N/A | #N/A | #N/A | #N/A | #N/A | #N/A | #N/A | [14 empty] | #N/A
0.26174 | #N/A | #N/A | #N/A | #N/A | 1 | #N/A | #N/A | #N/A | #N/A | #N/A | #N/A | #N/A | #N/A | #N/A | #N/A | [14 empty] | #N/A
0.90325 | #N/A | #N/A | #N/A | #N/A | 1 | #N/A | #N/A | #N/A | #N/A | #N/A | #N/A | #N/A | #N/A | #N/A | #N/A | [14 empty] | #N/A
0.16677 | #N/A | #N/A | #N/A | #N/A | 1 | #N/A | #N/A | #N/A | #N/A | #N/A | #N/A | #N/A | #N/A | #N/A | #N/A | [14 empty] | #N/A
0.37584 | #N/A | #N/A | #N/A | #N/A | 1 | #N/A | #N/A | #N/A | #N/A | #N/A | #N/A | #N/A | #N/A | #N/A | #N/A | [14 empty] | #N/A
0.40758 | #N/A | #N/A | #N/A | #N/A | 1 | #N/A | #N/A | #N/A | #N/A | #N/A | #N/A | #N/A | #N/A | #N/A | #N/A | [14 empty] | #N/A
0.62359 | #N/A | #N/A | #N/A | #N/A | 1 | #N/A | #N/A | #N/A | #N/A | #N/A | #N/A | #N/A | #N/A | #N/A | #N/A | [14 empty] | #N/A
0.58284 | #N/A | #N/A | #N/A | #N/A | 1 | #N/A | #N/A | #N/A | #N/A | #N/A | #N/A | #N/A | #N/A | #N/A | #N/A | [14 empty] | #N/A
0.63441 | #N/A | #N/A | #N/A | #N/A | 1 | #N/A | #N/A | #N/A | #N/A | #N/A | #N/A | #N/A | #N/A | #N/A | #N/A | [14 empty] | #N/A
0.24769 | #N/A | #N/A | #N/A | #N/A | 1 | #N/A | #N/A | #N/A | #N/A | #N/A | #N/A | #N/A | #N/A | #N/A | #N/A | [14 empty] | #N/A
0.28361 | #N/A | #N/A | #N/A | #N/A | 1 | #N/A | #N/A | #N/A | #N/A | #N/A | #N/A | #N/A | #N/A | #N/A | #N/A | [14 empty] | #N/A
0.18376 | #N/A | #N/A | #N/A | #N/A | 1 | #N/A | #N/A | #N/A | #N/A | #N/A | #N/A | #N/A | #N/A | #N/A | #N/A | [14 empty] | #N/A
0.78131 | #N/A | #N/A | #N/A | #N/A | 1 | #N/A | #N/A | #N/A | #N/A | #N/A | #N/A | #N/A | #N/A | #N/A | #N/A | [14 empty] | #N/A
0.17586 | #N/A | #N/A | #N/A | #N/A | 1 | #N/A | #N/A | #N/A | #N/A | #N/A | #N/A | #N/A | #N/A | #N/A | #N/A | [14 empty] | #N/A
0.94232 | #N/A | #N/A | #N/A | #N/A | 1 | #N/A | #N/A | #N/A | #N/A | #N/A | #N/A | #N/A | #N/A | #N/A | #N/A | [14 empty] | #N/A
0.60459 | #N/A | #N/A | #N/A | #N/A | 1 | #N/A | #N/A | #N/A | #N/A | #N/A | #N/A | #N/A | #N/A | #N/A | #N/A | [14 empty] | #N/A
0.40246 | #N/A | #N/A | #N/A | #N/A | 1 | #N/A | #N/A | #N/A | #N/A | #N/A | #N/A | #N/A | #N/A | #N/A | #N/A | [14 empty] | #N/A
0.93622 | #N/A | #N/A | #N/A | #N/A | 1 | #N/A | #N/A | #N/A | #N/A | #N/A | #N/A | #N/A | #N/A | #N/A | #N/A | [14 empty] | #N/A
0.82926 | #N/A | #N/A | #N/A | #N/A | 1 | #N/A | #N/A | #N/A | #N/A | #N/A | #N/A | #N/A | #N/A | #N/A | #N/A | [14 empty] | #N/A
0.74319 | #N/A | #N/A | #N/A | #N/A | 1 | #N/A | #N/A | #N/A | #N/A | #N/A | #N/A | #N/A | #N/A | #N/A | #N/A | [14 empty] | #N/A
0.24728 | #N/A | #N/A | #N/A | #N/A | 1 | #N/A | #N/A | #N/A | #N/A | #N/A | #N/A | #N/A | #N/A | #N/A | #N/A | [14 empty] | #N/A
0.28626 | #N/A | #N/A | #N/A | #N/A | 1 | #N/A | #N/A | #N/A | #N/A | #N/A | #N/A | #N/A | #N/A | #N/A | #N/A | [14 empty] | #N/A
0.19501 | #N/A | #N/A | #N/A | #N/A | 1 | #N/A | #N/A | #N/A | #N/A | #N/A | #N/A | #N/A | #N/A | #N/A | #N/A | [14 empty] | #N/A
0.20983 | #N/A | #N/A | #N/A | #N/A | 1 | #N/A | #N/A | #N/A | #N/A | #N/A | #N/A | #N/A | #N/A | #N/A | #N/A | [14 empty] | #N/A
0.59762 | #N/A | #N/A | #N/A | #N/A | 1 | #N/A | #N/A | #N/A | #N/A | #N/A | #N/A | #N/A | #N/A | #N/A | #N/A | [14 empty] | #N/A
0.71201 | #N/A | #N/A | #N/A | #N/A | 1 | #N/A | #N/A | #N/A | #N/A | #N/A | #N/A | #N/A | #N/A | #N/A | #N/A | [14 empty] | #N/A
0.93641 | #N/A | #N/A | #N/A | #N/A | 1 | #N/A | #N/A | #N/A | #N/A | #N/A | #N/A | #N/A | #N/A | #N/A | #N/A | [14 empty] | #N/A
0.40299 | #N/A | #N/A | #N/A | #N/A | 1 | #N/A | #N/A | #N/A | #N/A | #N/A | #N/A | #N/A | #N/A | #N/A | #N/A | [14 empty] | #N/A
0.13935 | #N/A | #N/A | #N/A | #N/A | 1 | #N/A | #N/A | #N/A | #N/A | #N/A | #N/A | #N/A | #N/A | #N/A | #N/A | [14 empty] | #N/A
0.34691 | #N/A | #N/A | #N/A | #N/A | 1 | #N/A | #N/A | #N/A | #N/A | #N/A | #N/A | #N/A | #N/A | #N/A | #N/A | [14 empty] | #N/A
0.010703 | #N/A | #N/A | #N/A | #N/A | 1 | #N/A | #N/A | #N/A | #N/A | #N/A | #N/A | #N/A | #N/A | #N/A | #N/A | [14 empty] | #N/A
0.77894 | #N/A | #N/A | #N/A | #N/A | 1 | #N/A | #N/A | #N/A | #N/A | #N/A | #N/A | #N/A | #N/A | #N/A | #N/A | [14 empty] | #N/A
0.53979 | #N/A | #N/A | #N/A | #N/A | 1 | #N/A | #N/A | #N/A | #N/A | #N/A | #N/A | #N/A | #N/A | #N/A | #N/A | [14 empty] | #N/A
0.2198 | #N/A | #N/A | #N/A | #N/A | 1 | #N/A | #N/A | #N/A | #N/A | #N/A | #N/A | #N/A | #N/A | #N/A | #N/A | [14 empty] | #N/A
0.2106 | #N/A | #N/A | #N/A | #N/A | 1 | #N/A | #N/A | #N/A | #N/A | #N/A | #N/A | #N/A | #N/A | #N/A | #N/A | [14 empty] | #N/A
0.34467 | #N/A | #N/A | #N/A | #N/A | 1 | #N/A | #N/A | #N/A | #N/A | #N/A | #N/A | #N/A | #N/A | #N/A | #N/A | [14 empty] | #N/A
0.39294 | #N/A | #N/A | #N/A | #N/A | 1 | #N/A | #N/A | #N/A | #N/A | #N/A | #N/A | #N/A | #N/A | #N/A | #N/A | [14 empty] | #N/A
0.23901 | #N/A | #N/A | #N/A | #N/A | 1 | #N/A | #N/A | #N/A | #N/A | #N/A | #N/A | #N/A | #N/A | #N/A | #N/A | [14 empty] | #N/A
0.86448 | #N/A | #N/A | #N/A | #N/A | 1 | #N/A | #N/A | #N/A | #N/A | #N/A | #N/A | #N/A | #N/A | #N/A | #N/A | [14 empty] | #N/A
0.34082 | #N/A | #N/A | #N/A | #N/A | 1 | #N/A | #N/A | #N/A | #N/A | #N/A | #N/A | #N/A | #N/A | #N/A | #N/A | [14 empty] | #N/A
0.010646 | #N/A | #N/A | #N/A | #N/A | 1 | #N/A | #N/A | #N/A | #N/A | #N/A | #N/A | #N/A | #N/A | #N/A | #N/A | [14 empty] | #N/A
0.7626 | #N/A | #N/A | #N/A | #N/A | 1 | #N/A | #N/A | #N/A | #N/A | #N/A | #N/A | #N/A | #N/A | #N/A | #N/A | [14 empty] | #N/A
0.054718 | #N/A | #N/A | #N/A | #N/A | 1 | #N/A | #N/A | #N/A | #N/A | #N/A | #N/A | #N/A | #N/A | #N/A | #N/A | [14 empty] | #N/A
0.87188 | #N/A | #N/A | #N/A | #N/A | 1 | #N/A | #N/A | #N/A | #N/A | #N/A | #N/A | #N/A | #N/A | #N/A | #N/A | [14 empty] | #N/A
0.31485 | #N/A | #N/A | #N/A | #N/A | 1 | #N/A | #N/A | #N/A | #N/A | #N/A | #N/A | #N/A | #N/A | #N/A | #N/A | [14 empty] | #N/A
0.098563 | #N/A | #N/A | #N/A | #N/A | 1 | #N/A | #N/A | #N/A | #N/A | #N/A | #N/A | #N/A | #N/A | #N/A | #N/A | [14 empty] | #N/A
0.14774 | #N/A | #N/A | #N/A | #N/A | 1 | #N/A | #N/A | #N/A | #N/A | #N/A | #N/A | #N/A | #N/A | #N/A | #N/A | [14 empty] | #N/A
0.78932 | #N/A | #N/A | #N/A | #N/A | 1 | #N/A | #N/A | #N/A | #N/A | #N/A | #N/A | #N/A | #N/A | #N/A | #N/A | [14 empty] | #N/A
0.61559 | #N/A | #N/A | #N/A | #N/A | 1 | #N/A | #N/A | #N/A | #N/A | #N/A | #N/A | #N/A | #N/A | #N/A | #N/A | [14 empty] | #N/A
0.72967 | #N/A | #N/A | #N/A | #N/A | 1 | #N/A | #N/A | #N/A | #N/A | #N/A | #N/A | #N/A | #N/A | #N/A | #N/A | [14 empty] | #N/A
0.64843 | #N/A | #N/A | #N/A | #N/A | 1 | #N/A | #N/A | #N/A | #N/A | #N/A | #N/A | #N/A | #N/A | #N/A | #N/A | [14 empty] | #N/A
0.85571 | #N/A | #N/A | #N/A | #N/A | 1 | #N/A | #N/A | #N/A | #N/A | #N/A | #N/A | #N/A | #N/A | #N/A | #N/A | [14 empty] | #N/A
0.13532 | #N/A | #N/A | #N/A | #N/A | 1 | #N/A | #N/A | #N/A | #N/A | #N/A | #N/A | #N/A | #N/A | #N/A | #N/A | [14 empty] | #N/A
0.76794 | #N/A | #N/A | #N/A | #N/A | 1 | #N/A | #N/A | #N/A | #N/A | #N/A | #N/A | #N/A | #N/A | #N/A | #N/A | [14 empty] | #N/A
0.73354 | #N/A | #N/A | #N/A | #N/A | 1 | #N/A | #N/A | #N/A | #N/A | #N/A | #N/A | #N/A | #N/A | #N/A | #N/A | [14 empty] | #N/A
0.6059 | #N/A | #N/A | #N/A | #N/A | 1 | #N/A | #N/A | #N/A | #N/A | #N/A | #N/A | #N/A | #N/A | #N/A | #N/A | [14 empty] | #N/A
0.029879 | #N/A | #N/A | #N/A | #N/A | 1 | #N/A | #N/A | #N/A | #N/A | #N/A | #N/A | #N/A | #N/A | #N/A | #N/A | [14 empty] | #N/A
0.34452 | #N/A | #N/A | #N/A | #N/A | 1 | #N/A | #N/A | #N/A | #N/A | #N/A | #N/A | #N/A | #N/A | #N/A | #N/A | [14 empty] | #N/A
0.89867 | #N/A | #N/A | #N/A | #N/A | 1 | #N/A | #N/A | #N/A | #N/A | #N/A | #N/A | #N/A | #N/A | #N/A | #N/A | [14 empty] | #N/A
0.42002 | #N/A | #N/A | #N/A | #N/A | 1 | #N/A | #N/A | #N/A | #N/A | #N/A | #N/A | #N/A | #N/A | #N/A | #N/A | [14 empty] | #N/A
0.38628 | #N/A | #N/A | #N/A | #N/A | 1 | #N/A | #N/A | #N/A | #N/A | #N/A | #N/A | #N/A | #N/A | #N/A | #N/A | [14 empty] | #N/A
0.43794 | #N/A | #N/A | #N/A | #N/A | 1 | #N/A | #N/A | #N/A | #N/A | #N/A | #N/A | #N/A | #N/A | #N/A | #N/A | [14 empty] | #N/A
0.077942 | #N/A | #N/A | #N/A | #N/A | 1 | #N/A | #N/A | #N/A | #N/A | #N/A | #N/A | #N/A | #N/A | #N/A | #N/A | [14 empty] | #N/A
0.46247 | #N/A | #N/A | #N/A | #N/A | 1 | #N/A | #N/A | #N/A | #N/A | #N/A | #N/A | #N/A | #N/A | #N/A | #N/A | [14 empty] | #N/A
0.49522 | #N/A | #N/A | #N/A | #N/A | 1 | #N/A | #N/A | #N/A | #N/A | #N/A | #N/A | #N/A | #N/A | #N/A | #N/A | [14 empty] | #N/A
0.60417 | #N/A | #N/A | #N/A | #N/A | 1 | #N/A | #N/A | #N/A | #N/A | #N/A | #N/A | #N/A | #N/A | #N/A | #N/A | [14 empty] | #N/A
0.37249 | #N/A | #N/A | #N/A | #N/A | 1 | #N/A | #N/A | #N/A | #N/A | #N/A | #N/A | #N/A | #N/A | #N/A | #N/A | [14 empty] | #N/A
0.69375 | #N/A | #N/A | #N/A | #N/A | 1 | #N/A | #N/A | #N/A | #N/A | #N/A | #N/A | #N/A | #N/A | #N/A | #N/A | [14 empty] | #N/A
0.96164 | #N/A | #N/A | #N/A | #N/A | 1 | #N/A | #N/A | #N/A | #N/A | #N/A | #N/A | #N/A | #N/A | #N/A | #N/A | [14 empty] | #N/A
0.89258 | #N/A | #N/A | #N/A | #N/A | 1 | #N/A | #N/A | #N/A | #N/A | #N/A | #N/A | #N/A | #N/A | #N/A | #N/A | [14 empty] | #N/A
0.24315 | #N/A | #N/A | #N/A | #N/A | 1 | #N/A | #N/A | #N/A | #N/A | #N/A | #N/A | #N/A | #N/A | #N/A | #N/A | [14 empty] | #N/A
0.65923 | #N/A | #N/A | #N/A | #N/A | 1 | #N/A | #N/A | #N/A | #N/A | #N/A | #N/A | #N/A | #N/A | #N/A | #N/A | [14 empty] | #N/A
0.88891 | #N/A | #N/A | #N/A | #N/A | 1 | #N/A | #N/A | #N/A | #N/A | #N/A | #N/A | #N/A | #N/A | #N/A | #N/A | [14 empty] | #N/A
0.42953 | #N/A | #N/A | #N/A | #N/A | 1 | #N/A | #N/A | #N/A | #N/A | #N/A | #N/A | #N/A | #N/A | #N/A | #N/A | [14 empty] | #N/A
0.85435 | #N/A | #N/A | #N/A | #N/A | 1 | #N/A | #N/A | #N/A | #N/A | #N/A | #N/A | #N/A | #N/A | #N/A | #N/A | [14 empty] | #N/A
0.37742 | #N/A | #N/A | #N/A | #N/A | 1 | #N/A | #N/A | #N/A | #N/A | #N/A | #N/A | #N/A | #N/A | #N/A | #N/A | [14 empty] | #N/A
0.64025 | #N/A | #N/A | #N/A | #N/A | 1 | #N/A | #N/A | #N/A | #N/A | #N/A | #N/A | #N/A | #N/A | #N/A | #N/A | [14 empty] | #N/A
0.93397 | #N/A | #N/A | #N/A | #N/A | 1 | #N/A | #N/A | #N/A | #N/A | #N/A | #N/A | #N/A | #N/A | #N/A | #N/A | [14 empty] | #N/A
0.18877 | #N/A | #N/A | #N/A | #N/A | 1 | #N/A | #N/A | #N/A | #N/A | #N/A | #N/A | #N/A | #N/A | #N/A | #N/A | [14 empty] | #N/A
0.65306 | #N/A | #N/A | #N/A | #N/A | 1 | #N/A | #N/A | #N/A | #N/A | #N/A | #N/A | #N/A | #N/A | #N/A | #N/A | [14 empty] | #N/A
0.2035 | #N/A | #N/A | #N/A | #N/A | 1 | #N/A | #N/A | #N/A | #N/A | #N/A | #N/A | #N/A | #N/A | #N/A | #N/A | [14 empty] | #N/A
0.29889 | #N/A | #N/A | #N/A | #N/A | 1 | #N/A | #N/A | #N/A | #N/A | #N/A | #N/A | #N/A | #N/A | #N/A | #N/A | [14 empty] | #N/A
0.23528 | #N/A | #N/A | #N/A | #N/A | 1 | #N/A | #N/A | #N/A | #N/A | #N/A | #N/A | #N/A | #N/A | #N/A | #N/A | [14 empty] | #N/A
0.79997 | #N/A | #N/A | #N/A | #N/A | 1 | #N/A | #N/A | #N/A | #N/A | #N/A | #N/A | #N/A | #N/A | #N/A | #N/A | [14 empty] | #N/A
0.097546 | #N/A | #N/A | #N/A | #N/A | 1 | #N/A | #N/A | #N/A | #N/A | #N/A | #N/A | #N/A | #N/A | #N/A | #N/A | [14 empty] | #N/A
0.045324 | #N/A | #N/A | #N/A | #N/A | 1 | #N/A | #N/A | #N/A | #N/A | #N/A | #N/A | #N/A | #N/A | #N/A | #N/A | [14 empty] | #N/A
0.99159 | #N/A | #N/A | #N/A | #N/A | 1 | #N/A | #N/A | #N/A | #N/A | #N/A | #N/A | #N/A | #N/A | #N/A | #N/A | [14 empty] | #N/A
0.16909 | #N/A | #N/A | #N/A | #N/A | 1 | #N/A | #N/A | #N/A | #N/A | #N/A | #N/A | #N/A | #N/A | #N/A | #N/A | [14 empty] | #N/A
0.033588 | #N/A | #N/A | #N/A | #N/A | 1 | #N/A | #N/A | #N/A | #N/A | #N/A | #N/A | #N/A | #N/A | #N/A | #N/A | [14 empty] | #N/A
0.86489 | #N/A | #N/A | #N/A | #N/A | 1 | #N/A | #N/A | #N/A | #N/A | #N/A | #N/A | #N/A | #N/A | #N/A | #N/A | [14 empty] | #N/A
0.074906 | #N/A | #N/A | #N/A | #N/A | 1 | #N/A | #N/A | #N/A | #N/A | #N/A | #N/A | #N/A | #N/A | #N/A | #N/A | [14 empty] | #N/A
0.72703 | #N/A | #N/A | #N/A | #N/A | 1 | #N/A | #N/A | #N/A | #N/A | #N/A | #N/A | #N/A | #N/A | #N/A | #N/A | [14 empty] | #N/A
0.53621 | #N/A | #N/A | #N/A | #N/A | 1 | #N/A | #N/A | #N/A | #N/A | #N/A | #N/A | #N/A | #N/A | #N/A | #N/A | [14 empty] | #N/A
0.39339 | #N/A | #N/A | #N/A | #N/A | 1 | #N/A | #N/A | #N/A | #N/A | #N/A | #N/A | #N/A | #N/A | #N/A | #N/A | [14 empty] | #N/A
0.95451 | #N/A | #N/A | #N/A | #N/A | 1 | #N/A | #N/A | #N/A | #N/A | #N/A | #N/A | #N/A | #N/A | #N/A | #N/A | [14 empty] | #N/A
0.93352 | #N/A | #N/A | #N/A | #N/A | 1 | #N/A | #N/A | #N/A | #N/A | #N/A | #N/A | #N/A | #N/A | #N/A | #N/A | [14 empty] | #N/A
0.44643 | #N/A | #N/A | #N/A | #N/A | 1 | #N/A | #N/A | #N/A | #N/A | #N/A | #N/A | #N/A | #N/A | #N/A | #N/A | [14 empty] | #N/A
0.075442 | #N/A | #N/A | #N/A | #N/A | 1 | #N/A | #N/A | #N/A | #N/A | #N/A | #N/A | #N/A | #N/A | #N/A | #N/A | [14 empty] | #N/A
0.019845 | #N/A | #N/A | #N/A | #N/A | 1 | #N/A | #N/A | #N/A | #N/A | #N/A | #N/A | #N/A | #N/A | #N/A | #N/A | [14 empty] | #N/A
0.62248 | #N/A | #N/A | #N/A | #N/A | 1 | #N/A | #N/A | #N/A | #N/A | #N/A | #N/A | #N/A | #N/A | #N/A | #N/A | [14 empty] | #N/A
0.77547 | #N/A | #N/A | #N/A | #N/A | 1 | #N/A | #N/A | #N/A | #N/A | #N/A | #N/A | #N/A | #N/A | #N/A | #N/A | [14 empty] | #N/A
0.74548 | #N/A | #N/A | #N/A | #N/A | 1 | #N/A | #N/A | #N/A | #N/A | #N/A | #N/A | #N/A | #N/A | #N/A | #N/A | [14 empty] | #N/A
0.62963 | #N/A | #N/A | #N/A | #N/A | 1 | #N/A | #N/A | #N/A | #N/A | #N/A | #N/A | #N/A | #N/A | #N/A | #N/A | [14 empty] | #N/A
0.33541 | #N/A | #N/A | #N/A | #N/A | 1 | #N/A | #N/A | #N/A | #N/A | #N/A | #N/A | #N/A | #N/A | #N/A | #N/A | [14 empty] | #N/A
0.88276 | #N/A | #N/A | #N/A | #N/A | 1 | #N/A | #N/A | #N/A | #N/A | #N/A | #N/A | #N/A | #N/A | #N/A | #N/A | [14 empty] | #N/A
0.16188 | #N/A | #N/A | #N/A | #N/A | 1 | #N/A | #N/A | #N/A | #N/A | #N/A | #N/A | #N/A | #N/A | #N/A | #N/A | [14 empty] | #N/A
0.49989 | #N/A | #N/A | #N/A | #N/A | 1 | #N/A | #N/A | #N/A | #N/A | #N/A | #N/A | #N/A | #N/A | #N/A | #N/A | [14 empty] | #N/A
0.60966 | #N/A | #N/A | #N/A | #N/A | 1 | #N/A | #N/A | #N/A | #N/A | #N/A | #N/A | #N/A | #N/A | #N/A | #N/A | [14 empty] | #N/A
0.98778 | #N/A | #N/A | #N/A | #N/A | 1 | #N/A | #N/A | #N/A | #N/A | #N/A | #N/A | #N/A | #N/A | #N/A | #N/A | [14 empty] | #N/A
0.59605 | #N/A | #N/A | #N/A | #N/A | 1 | #N/A | #N/A | #N/A | #N/A | #N/A | #N/A | #N/A | #N/A | #N/A | #N/A | [14 empty] | #N/A
0.73415 | #N/A | #N/A | #N/A | #N/A | 1 | #N/A | #N/A | #N/A | #N/A | #N/A | #N/A | #N/A | #N/A | #N/A | #N/A | [14 empty] | #N/A
0.15686 | #N/A | #N/A | #N/A | #N/A | 1 | #N/A | #N/A | #N/A | #N/A | #N/A | #N/A | #N/A | #N/A | #N/A | #N/A | [14 empty] | #N/A
0.86662 | #N/A | #N/A | #N/A | #N/A | 1 | #N/A | #N/A | #N/A | #N/A | #N/A | #N/A | #N/A | #N/A | #N/A | #N/A | [14 empty] | #N/A
0.7194 | #N/A | #N/A | #N/A | #N/A | 1 | #N/A | #N/A | #N/A | #N/A | #N/A | #N/A | #N/A | #N/A | #N/A | #N/A | [14 empty] | #N/A
0.56026 | #N/A | #N/A | #N/A | #N/A | 1 | #N/A | #N/A | #N/A | #N/A | #N/A | #N/A | #N/A | #N/A | #N/A | #N/A | [14 empty] | #N/A
0.017336 | #N/A | #N/A | #N/A | #N/A | 1 | #N/A | #N/A | #N/A | #N/A | #N/A | #N/A | #N/A | #N/A | #N/A | #N/A | [14 empty] | #N/A
0.83749 | #N/A | #N/A | #N/A | #N/A | 1 | #N/A | #N/A | #N/A | #N/A | #N/A | #N/A | #N/A | #N/A | #N/A | #N/A | [14 empty] | #N/A
0.88364 | #N/A | #N/A | #N/A | #N/A | 1 | #N/A | #N/A | #N/A | #N/A | #N/A | #N/A | #N/A | #N/A | #N/A | #N/A | [14 empty] | #N/A
0.63827 | #N/A | #N/A | #N/A | #N/A | 1 | #N/A | #N/A | #N/A | #N/A | #N/A | #N/A | #N/A | #N/A | #N/A | #N/A | [14 empty] | #N/A
0.1414 | #N/A | #N/A | #N/A | #N/A | 1 | #N/A | #N/A | #N/A | #N/A | #N/A | #N/A | #N/A | #N/A | #N/A | #N/A | [14 empty] | #N/A
0.88351 | #N/A | #N/A | #N/A | #N/A | 1 | #N/A | #N/A | #N/A | #N/A | #N/A | #N/A | #N/A | #N/A | #N/A | #N/A | [14 empty] | #N/A
0.61041 | #N/A | #N/A | #N/A | #N/A | 1 | #N/A | #N/A | #N/A | #N/A | #N/A | #N/A | #N/A | #N/A | #N/A | #N/A | [14 empty] | #N/A
0.50763 | #N/A | #N/A | #N/A | #N/A | 1 | #N/A | #N/A | #N/A | #N/A | #N/A | #N/A | #N/A | #N/A | #N/A | #N/A | [14 empty] | #N/A
0.63728 | #N/A | #N/A | #N/A | #N/A | 1 | #N/A | #N/A | #N/A | #N/A | #N/A | #N/A | #N/A | #N/A | #N/A | #N/A | [14 empty] | #N/A
0.59172 | #N/A | #N/A | #N/A | #N/A | 1 | #N/A | #N/A | #N/A | #N/A | #N/A | #N/A | #N/A | #N/A | #N/A | #N/A | [14 empty] | #N/A
0.24484 | #N/A | #N/A | #N/A | #N/A | 1 | #N/A | #N/A | #N/A | #N/A | #N/A | #N/A | #N/A | #N/A | #N/A | #N/A | [14 empty] | #N/A
0.31884 | #N/A | #N/A | #N/A | #N/A | 1 | #N/A | #N/A | #N/A | #N/A | #N/A | #N/A | #N/A | #N/A | #N/A | #N/A | [14 empty] | #N/A
0.23311 | #N/A | #N/A | #N/A | #N/A | 1 | #N/A | #N/A | #N/A | #N/A | #N/A | #N/A | #N/A | #N/A | #N/A | #N/A | [14 empty] | #N/A
0.86211 | #N/A | #N/A | #N/A | #N/A | 1 | #N/A | #N/A | #N/A | #N/A | #N/A | #N/A | #N/A | #N/A | #N/A | #N/A | [14 empty] | #N/A
0.87966 | #N/A | #N/A | #N/A | #N/A | 1 | #N/A | #N/A | #N/A | #N/A | #N/A | #N/A | #N/A | #N/A | #N/A | #N/A | [14 empty] | #N/A
0.17921 | #N/A | #N/A | #N/A | #N/A | 1 | #N/A | #N/A | #N/A | #N/A | #N/A | #N/A | #N/A | #N/A | #N/A | #N/A | [14 empty] | #N/A
0.62974 | #N/A | #N/A | #N/A | #N/A | 1 | #N/A | #N/A | #N/A | #N/A | #N/A | #N/A | #N/A | #N/A | #N/A | #N/A | [14 empty] | #N/A
0.79769 | #N/A | #N/A | #N/A | #N/A | 1 | #N/A | #N/A | #N/A | #N/A | #N/A | #N/A | #N/A | #N/A | #N/A | #N/A | [14 empty] | #N/A
0.20115 | #N/A | #N/A | #N/A | #N/A | 1 | #N/A | #N/A | #N/A | #N/A | #N/A | #N/A | #N/A | #N/A | #N/A | #N/A | [14 empty] | #N/A
0.053683 | #N/A | #N/A | #N/A | #N/A | 1 | #N/A | #N/A | #N/A | #N/A | #N/A | #N/A | #N/A | #N/A | #N/A | #N/A | [14 empty] | #N/A
0.53151 | #N/A | #N/A | #N/A | #N/A | 1 | #N/A | #N/A | #N/A | #N/A | #N/A | #N/A | #N/A | #N/A | #N/A | #N/A | [14 empty] | #N/A
0.090682 | #N/A | #N/A | #N/A | #N/A | 1 | #N/A | #N/A | #N/A | #N/A | #N/A | #N/A | #N/A | #N/A | #N/A | #N/A | [14 empty] | #N/A
0.87463 | #N/A | #N/A | #N/A | #N/A | 1 | #N/A | #N/A | #N/A | #N/A | #N/A | #N/A | #N/A | #N/A | #N/A | #N/A | [14 empty] | #N/A
0.31488 | #N/A | #N/A | #N/A | #N/A | 1 | #N/A | #N/A | #N/A | #N/A | #N/A | #N/A | #N/A | #N/A | #N/A | #N/A | [14 empty] | #N/A
0.30295 | #N/A | #N/A | #N/A | #N/A | 1 | #N/A | #N/A | #N/A | #N/A | #N/A | #N/A | #N/A | #N/A | #N/A | #N/A | [14 empty] | #N/A
0.68562 | #N/A | #N/A | #N/A | #N/A | 1 | #N/A | #N/A | #N/A | #N/A | #N/A | #N/A | #N/A | #N/A | #N/A | #N/A | [14 empty] | #N/A
0.24439 | #N/A | #N/A | #N/A | #N/A | 1 | #N/A | #N/A | #N/A | #N/A | #N/A | #N/A | #N/A | #N/A | #N/A | #N/A | [14 empty] | #N/A
0.025411 | #N/A | #N/A | #N/A | #N/A | 1 | #N/A | #N/A | #N/A | #N/A | #N/A | #N/A | #N/A | #N/A | #N/A | #N/A | [14 empty] | #N/A
0.1577 | #N/A | #N/A | #N/A | #N/A | 1 | #N/A | #N/A | #N/A | #N/A | #N/A | #N/A | #N/A | #N/A | #N/A | #N/A | [14 empty] | #N/A
0.84584 | #N/A | #N/A | #N/A | #N/A | 1 | #N/A | #N/A | #N/A | #N/A | #N/A | #N/A | #N/A | #N/A | #N/A | #N/A | [14 empty] | #N/A
0.74233 | #N/A | #N/A | #N/A | #N/A | 1 | #N/A | #N/A | #N/A | #N/A | #N/A | #N/A | #N/A | #N/A | #N/A | #N/A | [14 empty] | #N/A
0.64868 | #N/A | #N/A | #N/A | #N/A | 1 | #N/A | #N/A | #N/A | #N/A | #N/A | #N/A | #N/A | #N/A | #N/A | #N/A | [14 empty] | #N/A
0.47561 | #N/A | #N/A | #N/A | #N/A | 1 | #N/A | #N/A | #N/A | #N/A | #N/A | #N/A | #N/A | #N/A | #N/A | #N/A | [14 empty] | #N/A
0.77207 | #N/A | #N/A | #N/A | #N/A | 1 | #N/A | #N/A | #N/A | #N/A | #N/A | #N/A | #N/A | #N/A | #N/A | #N/A | [14 empty] | #N/A
0.2052 | #N/A | #N/A | #N/A | #N/A | 1 | #N/A | #N/A | #N/A | #N/A | #N/A | #N/A | #N/A | #N/A | #N/A | #N/A | [14 empty] | #N/A
0.64542 | #N/A | #N/A | #N/A | #N/A | 1 | #N/A | #N/A | #N/A | #N/A | #N/A | #N/A | #N/A | #N/A | #N/A | #N/A | [14 empty] | #N/A
0.85516 | #N/A | #N/A | #N/A | #N/A | 1 | #N/A | #N/A | #N/A | #N/A | #N/A | #N/A | #N/A | #N/A | #N/A | #N/A | [14 empty] | #N/A
0.62356 | #N/A | #N/A | #N/A | #N/A | 1 | #N/A | #N/A | #N/A | #N/A | #N/A | #N/A | #N/A | #N/A | #N/A | #N/A | [14 empty] | #N/A
0.13608 | #N/A | #N/A | #N/A | #N/A | 1 | #N/A | #N/A | #N/A | #N/A | #N/A | #N/A | #N/A | #N/A | #N/A | #N/A | [14 empty] | #N/A
0.13283 | #N/A | #N/A | #N/A | #N/A | 1 | #N/A | #N/A | #N/A | #N/A | #N/A | #N/A | #N/A | #N/A | #N/A | #N/A | [14 empty] | #N/A
0.29876 | #N/A | #N/A | #N/A | #N/A | 1 | #N/A | #N/A | #N/A | #N/A | #N/A | #N/A | #N/A | #N/A | #N/A | #N/A | [14 empty] | #N/A
0.11013 | #N/A | #N/A | #N/A | #N/A | 1 | #N/A | #N/A | #N/A | #N/A | #N/A | #N/A | #N/A | #N/A | #N/A | #N/A | [14 empty] | #N/A
0.73006 | #N/A | #N/A | #N/A | #N/A | 1 | #N/A | #N/A | #N/A | #N/A | #N/A | #N/A | #N/A | #N/A | #N/A | #N/A | [14 empty] | #N/A
0.39146 | #N/A | #N/A | #N/A | #N/A | 1 | #N/A | #N/A | #N/A | #N/A | #N/A | #N/A | #N/A | #N/A | #N/A | #N/A | [14 empty] | #N/A
0.93233 | #N/A | #N/A | #N/A | #N/A | 1 | #N/A | #N/A | #N/A | #N/A | #N/A | #N/A | #N/A | #N/A | #N/A | #N/A | [14 empty] | #N/A
0.77898 | #N/A | #N/A | #N/A | #N/A | 1 | #N/A | #N/A | #N/A | #N/A | #N/A | #N/A | #N/A | #N/A | #N/A | #N/A | [14 empty] | #N/A
0.75211 | #N/A | #N/A | #N/A | #N/A | 1 | #N/A | #N/A | #N/A | #N/A | #N/A | #N/A | #N/A | #N/A | #N/A | #N/A | [14 empty] | #N/A
0.39913 | #N/A | #N/A | #N/A | #N/A | 1 | #N/A | #N/A | #N/A | #N/A | #N/A | #N/A | #N/A | #N/A | #N/A | #N/A | [14 empty] | #N/A
0.66402 | #N/A | #N/A | #N/A | #N/A | 1 | #N/A | #N/A | #N/A | #N/A | #N/A | #N/A | #N/A | #N/A | #N/A | #N/A | [14 empty] | #N/A
0.96245 | #N/A | #N/A | #N/A | #N/A | 1 | #N/A | #N/A | #N/A | #N/A | #N/A | #N/A | #N/A | #N/A | #N/A | #N/A | [14 empty] | #N/A
0.47341 | #N/A | #N/A | #N/A | #N/A | 1 | #N/A | #N/A | #N/A | #N/A | #N/A | #N/A | #N/A | #N/A | #N/A | #N/A | [14 empty] | #N/A
0.2413 | #N/A | #N/A | #N/A | #N/A | 1 | #N/A | #N/A | #N/A | #N/A | #N/A | #N/A | #N/A | #N/A | #N/A | #N/A | [14 empty] | #N/A
0.02467 | #N/A | #N/A | #N/A | #N/A | 1 | #N/A | #N/A | #N/A | #N/A | #N/A | #N/A | #N/A | #N/A | #N/A | #N/A | [14 empty] | #N/A
0.86912 | #N/A | #N/A | #N/A | #N/A | 1 | #N/A | #N/A | #N/A | #N/A | #N/A | #N/A | #N/A | #N/A | #N/A | #N/A | [14 empty] | #N/A
0.75899 | #N/A | #N/A | #N/A | #N/A | 1 | #N/A | #N/A | #N/A | #N/A | #N/A | #N/A | #N/A | #N/A | #N/A | #N/A | [14 empty] | #N/A
0.31806 | #N/A | #N/A | #N/A | #N/A | 1 | #N/A | #N/A | #N/A | #N/A | #N/A | #N/A | #N/A | #N/A | #N/A | #N/A | [14 empty] | #N/A
0.1265 | #N/A | #N/A | #N/A | #N/A | 1 | #N/A | #N/A | #N/A | #N/A | #N/A | #N/A | #N/A | #N/A | #N/A | #N/A | [14 empty] | #N/A
0.049244 | #N/A | #N/A | #N/A | #N/A | 1 | #N/A | #N/A | #N/A | #N/A | #N/A | #N/A | #N/A | #N/A | #N/A | #N/A | [14 empty] | #N/A
0.0067337 | #N/A | #N/A | #N/A | #N/A | 1 | #N/A | #N/A | #N/A | #N/A | #N/A | #N/A | #N/A | #N/A | #N/A | #N/A | [14 empty] | #N/A
0.26103 | #N/A | #N/A | #N/A | #N/A | 1 | #N/A | #N/A | #N/A | #N/A | #N/A | #N/A | #N/A | #N/A | #N/A | #N/A | [14 empty] | #N/A
0.92057 | #N/A | #N/A | #N/A | #N/A | 1 | #N/A | #N/A | #N/A | #N/A | #N/A | #N/A | #N/A | #N/A | #N/A | #N/A | [14 empty] | #N/A
0.34434 | #N/A | #N/A | #N/A | #N/A | 1 | #N/A | #N/A | #N/A | #N/A | #N/A | #N/A | #N/A | #N/A | #N/A | #N/A | [14 empty] | #N/A
0.032538 | #N/A | #N/A | #N/A | #N/A | 1 | #N/A | #N/A | #N/A | #N/A | #N/A | #N/A | #N/A | #N/A | #N/A | #N/A | [14 empty] | #N/A
0.042354 | #N/A | #N/A | #N/A | #N/A | 1 | #N/A | #N/A | #N/A | #N/A | #N/A | #N/A | #N/A | #N/A | #N/A | #N/A | [14 empty] | #N/A
0.17648 | #N/A | #N/A | #N/A | #N/A | 1 | #N/A | #N/A | #N/A | #N/A | #N/A | #N/A | #N/A | #N/A | #N/A | #N/A | [14 empty] | #N/A
0.4277 | #N/A | #N/A | #N/A | #N/A | 1 | #N/A | #N/A | #N/A | #N/A | #N/A | #N/A | #N/A | #N/A | #N/A | #N/A | [14 empty] | #N/A
0.53596 | #N/A | #N/A | #N/A | #N/A | 1 | #N/A | #N/A | #N/A | #N/A | #N/A | #N/A | #N/A | #N/A | #N/A | #N/A | [14 empty] | #N/A
0.22795 | #N/A | #N/A | #N/A | #N/A | 1 | #N/A | #N/A | #N/A | #N/A | #N/A | #N/A | #N/A | #N/A | #N/A | #N/A | [14 empty] | #N/A
0.39268 | #N/A | #N/A | #N/A | #N/A | 1 | #N/A | #N/A | #N/A | #N/A | #N/A | #N/A | #N/A | #N/A | #N/A | #N/A | [14 empty] | #N/A
0.43249 | #N/A | #N/A | #N/A | #N/A | 1 | #N/A | #N/A | #N/A | #N/A | #N/A | #N/A | #N/A | #N/A | #N/A | #N/A | [14 empty] | #N/A
0.071388 | #N/A | #N/A | #N/A | #N/A | 1 | #N/A | #N/A | #N/A | #N/A | #N/A | #N/A | #N/A | #N/A | #N/A | #N/A | [14 empty] | #N/A
0.79998 | #N/A | #N/A | #N/A | #N/A | 1 | #N/A | #N/A | #N/A | #N/A | #N/A | #N/A | #N/A | #N/A | #N/A | #N/A | [14 empty] | #N/A
0.18564 | #N/A | #N/A | #N/A | #N/A | 1 | #N/A | #N/A | #N/A | #N/A | #N/A | #N/A | #N/A | #N/A | #N/A | #N/A | [14 empty] | #N/A
0.88936 | #N/A | #N/A | #N/A | #N/A | 1 | #N/A | #N/A | #N/A | #N/A | #N/A | #N/A | #N/A | #N/A | #N/A | #N/A | [14 empty] | #N/A
0.65945 | #N/A | #N/A | #N/A | #N/A | 1 | #N/A | #N/A | #N/A | #N/A | #N/A | #N/A | #N/A | #N/A | #N/A | #N/A | [14 empty] | #N/A
0.78637 | #N/A | #N/A | #N/A | #N/A | 1 | #N/A | #N/A | #N/A | #N/A | #N/A | #N/A | #N/A | #N/A | #N/A | #N/A | [14 empty] | #N/A
0.50117 | #N/A | #N/A | #N/A | #N/A | 1 | #N/A | #N/A | #N/A | #N/A | #N/A | #N/A | #N/A | #N/A | #N/A | #N/A | [14 empty] | #N/A
0.43146 | #N/A | #N/A | #N/A | #N/A | 1 | #N/A | #N/A | #N/A | #N/A | #N/A | #N/A | #N/A | #N/A | #N/A | #N/A | [14 empty] | #N/A
0.24464 | #N/A | #N/A | #N/A | #N/A | 1 | #N/A | #N/A | #N/A | #N/A | #N/A | #N/A | #N/A | #N/A | #N/A | #N/A | [14 empty] | #N/A
0.50678 | #N/A | #N/A | #N/A | #N/A | 1 | #N/A | #N/A | #N/A | #N/A | #N/A | #N/A | #N/A | #N/A | #N/A | #N/A | [14 empty] | #N/A
0.35448 | #N/A | #N/A | #N/A | #N/A | 1 | #N/A | #N/A | #N/A | #N/A | #N/A | #N/A | #N/A | #N/A | #N/A | #N/A | [14 empty] | #N/A
0.96079 | #N/A | #N/A | #N/A | #N/A | 1 | #N/A | #N/A | #N/A | #N/A | #N/A | #N/A | #N/A | #N/A | #N/A | #N/A | [14 empty] | #N/A
0.68771 | #N/A | #N/A | #N/A | #N/A | 1 | #N/A | #N/A | #N/A | #N/A | #N/A | #N/A | #N/A | #N/A | #N/A | #N/A | [14 empty] | #N/A
0.66308 | #N/A | #N/A | #N/A | #N/A | 1 | #N/A | #N/A | #N/A | #N/A | #N/A | #N/A | #N/A | #N/A | #N/A | #N/A | [14 empty] | #N/A
0.9737 | #N/A | #N/A | #N/A | #N/A | 1 | #N/A | #N/A | #N/A | #N/A | #N/A | #N/A | #N/A | #N/A | #N/A | #N/A | [14 empty] | #N/A
0.11246 | #N/A | #N/A | #N/A | #N/A | 1 | #N/A | #N/A | #N/A | #N/A | #N/A | #N/A | #N/A | #N/A | #N/A | #N/A | [14 empty] | #N/A
0.96152 | #N/A | #N/A | #N/A | #N/A | 1 | #N/A | #N/A | #N/A | #N/A | #N/A | #N/A | #N/A | #N/A | #N/A | #N/A | [14 empty] | #N/A
0.86976 | #N/A | #N/A | #N/A | #N/A | 1 | #N/A | #N/A | #N/A | #N/A | #N/A | #N/A | #N/A | #N/A | #N/A | #N/A | [14 empty] | #N/A
0.94325 | #N/A | #N/A | #N/A | #N/A | 1 | #N/A | #N/A | #N/A | #N/A | #N/A | #N/A | #N/A | #N/A | #N/A | #N/A | [14 empty] | #N/A
0.29281 | #N/A | #N/A | #N/A | #N/A | 1 | #N/A | #N/A | #N/A | #N/A | #N/A | #N/A | #N/A | #N/A | #N/A | #N/A | [14 empty] | #N/A
0.058297 | #N/A | #N/A | #N/A | #N/A | 1 | #N/A | #N/A | #N/A | #N/A | #N/A | #N/A | #N/A | #N/A | #N/A | #N/A | [14 empty] | #N/A
0.3609 | #N/A | #N/A | #N/A | #N/A | 1 | #N/A | #N/A | #N/A | #N/A | #N/A | #N/A | #N/A | #N/A | #N/A | #N/A | [14 empty] | #N/A
0.79236 | #N/A | #N/A | #N/A | #N/A | 1 | #N/A | #N/A | #N/A | #N/A | #N/A | #N/A | #N/A | #N/A | #N/A | #N/A | [14 empty] | #N/A
TEST SET
rand | index | x_test | y_test | y_test_clean | x^0 | x^1 | x^2 | x^3 | x^4 | x^5 | x^6 | x^7 | x^8 | x^9 | x^10 | [14 empty] | y_pred | test MSE | test MSE clean
0.96955 | 970 | 1.845 | -0.96186 | -0.082383 | 1 | 1.845 | 3.404 | 6.2804 | 11.5874 | 21.3787 | 39.4438 | 72.7737 | 134.2675 | 247.7236 | 457.05 |  | test_set_size | [12 empty] | -5.7527 | 4.3359 | 3.7871
0.63732 | 638 | 0.185 | 2.2479 | 0.30054 | 1 | 0.185 | 0.034225 | 0.0063316 | 0.0011714 | 0.0002167 | 4.0089e-05 | 7.4166e-06 | 1.3721e-06 | 2.5383e-07 | 4.6959e-08 |  | 60 | [12 empty] | 1.3813
0.23521 | 236 | -1.825 | 3.1895 | 3.0194 | 1 | -1.825 | 3.3306 | -6.0784 | 11.0931 | -20.2448 | 36.9468 | -67.428 | 123.056 | -224.5773 | 409.8535 | [14 empty] | 1.9436
0.62248 | 623 | 0.11 | 1.0691 | 0.1955 | 1 | 0.11 | 0.0121 | 0.001331 | 0.00014641 | 1.6105e-05 | 1.7716e-06 | 1.9487e-07 | 2.1436e-08 | 2.3579e-09 | 2.5937e-10 | [14 empty] | 1.2272
0.41972 | 420 | -0.905 | -1.6937 | -2.4015 | 1 | -0.905 | 0.81903 | -0.74122 | 0.6708 | -0.60708 | 0.5494 | -0.49721 | 0.44998 | -0.40723 | 0.36854 | [14 empty] | -1.879
0.29718 | 298 | -1.515 | -1.2588 | -0.50663 | 1 | -1.515 | 2.2952 | -3.4773 | 5.2681 | -7.9811 | 12.0914 | -18.3184 | 27.7524 | -42.0449 | 63.6981 | [14 empty] | -0.67094
0.43226 | 433 | -0.84 | -2.2143 | -2.3026 | 1 | -0.84 | 0.7056 | -0.5927 | 0.49787 | -0.41821 | 0.3513 | -0.29509 | 0.24788 | -0.20822 | 0.1749 | [14 empty] | -1.9414
0.27555 | 276 | -1.625 | 0.67214 | 0.54946 | 1 | -1.625 | 2.6406 | -4.291 | 6.9729 | -11.331 | 18.4128 | -29.9208 | 48.6213 | -79.0097 | 128.3907 | [14 empty] | -0.062439
0.6701 | 671 | 0.35 | 0.29596 | 0.45397 | 1 | 0.35 | 0.1225 | 0.042875 | 0.015006 | 0.0052522 | 0.0018383 | 0.00064339 | 0.00022519 | 7.8816e-05 | 2.7585e-05 | [14 empty] | 1.3015
0.34005 | 341 | -1.3 | -1.7217 | -1.8915 | 1 | -1.3 | 1.69 | -2.197 | 2.8561 | -3.7129 | 4.8268 | -6.2749 | 8.1573 | -10.6045 | 13.7858 | [14 empty] | -1.2808
0.74542 | 746 | 0.725 | 0.69463 | 0.4808 | 1 | 0.725 | 0.52562 | 0.38108 | 0.27628 | 0.2003 | 0.14522 | 0.10528 | 0.076332 | 0.05534 | 0.040122 | [14 empty] | -0.4023
0.88785 | 888 | 1.435 | 0.51949 | 0.063878 | 1 | 1.435 | 2.0592 | 2.955 | 4.2404 | 6.085 | 8.732 | 12.5304 | 17.9811 | 25.8028 | 37.027 | [14 empty] | 2.0496
0.40662 | 407 | -0.97 | -0.48233 | -2.4602 | 1 | -0.97 | 0.9409 | -0.91267 | 0.88529 | -0.85873 | 0.83297 | -0.80798 | 0.78374 | -0.76023 | 0.73742 | [14 empty] | -1.7975
0.67258 | 673 | 0.36 | 0.10497 | 0.46004 | 1 | 0.36 | 0.1296 | 0.046656 | 0.016796 | 0.0060466 | 0.0021768 | 0.00078364 | 0.00028211 | 0.00010156 | 3.6562e-05 | [14 empty] | 1.278
0.95112 | 952 | 1.755 | -0.038613 | -0.062269 | 1 | 1.755 | 3.08 | 5.4054 | 9.4866 | 16.6489 | 29.2188 | 51.279 | 89.9947 | 157.9407 | 277.1859 | [14 empty] | -2.3546
0.16699 | 167 | -2.17 | 7.0229 | 8.158 | 1 | -2.17 | 4.7089 | -10.2183 | 22.1737 | -48.117 | 104.4139 | -226.5782 | 491.6747 | -1066.9341 | 2315.247 | [14 empty] | 8.0267
0.35406 | 355 | -1.23 | -2.1963 | -2.1555 | 1 | -1.23 | 1.5129 | -1.8609 | 2.2889 | -2.8153 | 3.4628 | -4.2593 | 5.2389 | -6.4439 | 7.9259 | [14 empty] | -1.4032
0.53119 | 532 | -0.345 | 0.24746 | -0.89878 | 1 | -0.345 | 0.11903 | -0.041064 | 0.014167 | -0.0048876 | 0.0016862 | -0.00058175 | 0.0002007 | -6.9242e-05 | 2.3889e-05 | [14 empty] | -1.0018
0.75891 | 759 | 0.79 | -0.6574 | 0.45383 | 1 | 0.79 | 0.6241 | 0.49304 | 0.3895 | 0.30771 | 0.24309 | 0.19204 | 0.15171 | 0.11985 | 0.094683 | [14 empty] | -0.66991
0.86226 | 863 | 1.31 | -0.49869 | 0.13444 | 1 | 1.31 | 1.7161 | 2.2481 | 2.945 | 3.8579 | 5.0539 | 6.6206 | 8.673 | 11.3617 | 14.8838 | [14 empty] | 1.2994
0.013064 | 14 | -2.935 | 7.4596 | 7.5574 | 1 | -2.935 | 8.6142 | -25.2828 | 74.2049 | -217.7913 | 639.2175 | -1876.1033 | 5506.3631 | -16161.1756 | 47433.0505 | [14 empty] | 17.8467
0.71555 | 716 | 0.575 | 1.6742 | 0.51362 | 1 | 0.575 | 0.33062 | 0.19011 | 0.10931 | 0.062855 | 0.036142 | 0.020781 | 0.011949 | 0.0068709 | 0.0039507 | [14 empty] | 0.3789
0.22862 | 229 | -1.86 | 1.8831 | 3.5118 | 1 | -1.86 | 3.4596 | -6.4349 | 11.9688 | -22.262 | 41.4074 | -77.0177 | 143.2529 | -266.4505 | 495.5979 | [14 empty] | 2.4334
0.15125 | 152 | -2.245 | 10.3158 | 9.2079 | 1 | -2.245 | 5.04 | -11.3149 | 25.4019 | -57.0272 | 128.026 | -287.4183 | 645.2541 | -1448.5954 | 3252.0967 | [14 empty] | 9.3534
0.52469 | 525 | -0.38 | -2.4685 | -1.0074 | 1 | -0.38 | 0.1444 | -0.054872 | 0.020851 | -0.0079235 | 0.0030109 | -0.0011442 | 0.00043478 | -0.00016522 | 6.2782e-05 | [14 empty] | -1.1648
0.89 | 891 | 1.45 | 1.571 | 0.056121 | 1 | 1.45 | 2.1025 | 3.0486 | 4.4205 | 6.4097 | 9.2941 | 13.4765 | 19.5409 | 28.3343 | 41.0847 | [14 empty] | 2.0854
0.45041 | 451 | -0.75 | -3.4196 | -2.1117 | 1 | -0.75 | 0.5625 | -0.42188 | 0.31641 | -0.2373 | 0.17798 | -0.13348 | 0.10011 | -0.075085 | 0.056314 | [14 empty] | -1.9789
0.21054 | 211 | -1.95 | 3.4046 | 4.8341 | 1 | -1.95 | 3.8025 | -7.4149 | 14.459 | -28.1951 | 54.9804 | -107.2117 | 209.0629 | -407.6726 | 794.9615 | [14 empty] | 3.8737
0.33898 | 339 | -1.31 | -1.9456 | -1.8466 | 1 | -1.31 | 1.7161 | -2.2481 | 2.945 | -3.8579 | 5.0539 | -6.6206 | 8.673 | -11.3617 | 14.8838 | [14 empty] | -1.2618
0.536 | 536 | -0.325 | -2.8587 | -0.8376 | 1 | -0.325 | 0.10563 | -0.034328 | 0.011157 | -0.0036259 | 0.0011784 | -0.00038299 | 0.00012447 | -4.0453e-05 | 1.3147e-05 | [14 empty] | -0.90353
0.7583 | 759 | 0.79 | -0.6574 | 0.45383 | 1 | 0.79 | 0.6241 | 0.49304 | 0.3895 | 0.30771 | 0.24309 | 0.19204 | 0.15171 | 0.11985 | 0.094683 | [14 empty] | -0.66991
0.92853 | 929 | 1.64 | 0.73547 | -0.026763 | 1 | 1.64 | 2.6896 | 4.4109 | 7.2339 | 11.8637 | 19.4564 | 31.9085 | 52.33 | 85.8212 | 140.7468 | [14 empty] | 0.67643
0.58404 | 585 | -0.08 | -0.18328 | -0.17259 | 1 | -0.08 | 0.0064 | -0.000512 | 4.096e-05 | -3.2768e-06 | 2.6214e-07 | -2.0972e-08 | 1.6777e-09 | -1.3422e-10 | 1.0737e-11 | [14 empty] | 0.42903
0.15011 | 151 | -2.25 | 7.0157 | 9.2745 | 1 | -2.25 | 5.0625 | -11.3906 | 25.6289 | -57.665 | 129.7463 | -291.9293 | 656.8408 | -1477.8919 | 3325.2567 | [14 empty] | 9.4347
0.97462 | 975 | 1.87 | 1.1023 | -0.086822 | 1 | 1.87 | 3.4969 | 6.5392 | 12.2283 | 22.8669 | 42.7612 | 79.9634 | 149.5316 | 279.624 | 522.8969 | [14 empty] | -6.7711
0.72404 | 725 | 0.62 | 1.444 | 0.50878 | 1 | 0.62 | 0.3844 | 0.23833 | 0.14776 | 0.091613 | 0.0568 | 0.035216 | 0.021834 | 0.013537 | 0.008393 | [14 empty] | 0.13661
0.63874 | 639 | 0.19 | 0.2127 | 0.30674 | 1 | 0.19 | 0.0361 | 0.006859 | 0.0013032 | 0.00024761 | 4.7046e-05 | 8.9387e-06 | 1.6984e-06 | 3.2269e-07 | 6.1311e-08 | [14 empty] | 1.3876
0.60266 | 603 | 0.01 | 0.97049 | 0.0198 | 1 | 0.01 | 0.0001 | 1e-06 | 1e-08 | 1e-10 | 1e-12 | 1e-14 | 1e-16 | 1e-18 | 1e-20 | [14 empty] | 0.86575
0.21411 | 215 | -1.93 | 4.1011 | 4.5346 | 1 | -1.93 | 3.7249 | -7.1891 | 13.8749 | -26.7785 | 51.6825 | -99.7473 | 192.5123 | -371.5487 | 717.089 | [14 empty] | 3.5328
0.94075 | 941 | 1.7 | -0.33766 | -0.046683 | 1 | 1.7 | 2.89 | 4.913 | 8.3521 | 14.1986 | 24.1376 | 41.0339 | 69.7576 | 118.5879 | 201.5994 | [14 empty] | -0.68804
0.58314 | 584 | -0.085 | 0.76851 | -0.18419 | 1 | -0.085 | 0.007225 | -0.00061413 | 5.2201e-05 | -4.4371e-06 | 3.7715e-07 | -3.2058e-08 | 2.7249e-09 | -2.3162e-10 | 1.9687e-11 | [14 empty] | 0.40265
0.10433 | 105 | -2.48 | 12.2786 | 11.5771 | 1 | -2.48 | 6.1504 | -15.253 | 37.8274 | -93.812 | 232.6538 | -576.9813 | 1430.9137 | -3548.666 | 8800.6917 | [14 empty] | 11.4131
0.53811 | 539 | -0.31 | -2.7526 | -0.7922 | 1 | -0.31 | 0.0961 | -0.029791 | 0.0092352 | -0.0028629 | 0.0008875 | -0.00027513 | 8.5289e-05 | -2.644e-05 | 8.1963e-06 | [14 empty] | -0.82771
0.17289 | 173 | -2.14 | 9.7985 | 7.7172 | 1 | -2.14 | 4.5796 | -9.8003 | 20.9727 | -44.8817 | 96.0467 | -205.54 | 439.8557 | -941.2911 | 2014.363 | [14 empty] | 7.4572
0.33933 | 340 | -1.305 | -2.3329 | -1.8693 | 1 | -1.305 | 1.703 | -2.2224 | 2.9003 | -3.7849 | 4.9393 | -6.4458 | 8.4117 | -10.9773 | 14.3253 | [14 empty] | -1.2714
0.26485 | 265 | -1.68 | 1.4227 | 1.1626 | 1 | -1.68 | 2.8224 | -4.7416 | 7.9659 | -13.3828 | 22.4831 | -37.7716 | 63.4562 | -106.6065 | 179.0989 | [14 empty] | 0.36076
0.66426 | 665 | 0.32 | 0.60865 | 0.43365 | 1 | 0.32 | 0.1024 | 0.032768 | 0.010486 | 0.0033554 | 0.0010737 | 0.0003436 | 0.00010995 | 3.5184e-05 | 1.1259e-05 | [14 empty] | 1.3597
0.90042 | 901 | 1.5 | 1.721 | 0.031488 | 1 | 1.5 | 2.25 | 3.375 | 5.0625 | 7.5937 | 11.3906 | 17.0859 | 25.6289 | 38.4434 | 57.665 | [14 empty] | 2.0784
0.33398 | 334 | -1.335 | -1.303 | -1.7264 | 1 | -1.335 | 1.7822 | -2.3793 | 3.1763 | -4.2404 | 5.6609 | -7.5573 | 10.089 | -13.4689 | 17.981 | [14 empty] | -1.2118
0.4119 | 412 | -0.945 | -2.0602 | -2.4428 | 1 | -0.945 | 0.89303 | -0.84391 | 0.79749 | -0.75363 | 0.71218 | -0.67301 | 0.636 | -0.60102 | 0.56796 | [14 empty] | -1.8306
0.46969 | 470 | -0.655 | -1.4506 | -1.86 | 1 | -0.655 | 0.42903 | -0.28101 | 0.18406 | -0.12056 | 0.078967 | -0.051724 | 0.033879 | -0.022191 | 0.014535 | [14 empty] | -1.9332
0.53479 | 535 | -0.33 | -1.0734 | -0.85283 | 1 | -0.33 | 0.1089 | -0.035937 | 0.011859 | -0.0039135 | 0.0012915 | -0.00042618 | 0.00014064 | -4.6411e-05 | 1.5316e-05 | [14 empty] | -0.92841
0.20008 | 201 | -2 | 4.7863 | 5.5921 | 1 | -2 | 4 | -8 | 16 | -32 | 64 | -128 | 256 | -512 | 1024 | [14 empty] | 4.7698
0.80684 | 807 | 1.03 | 0.7922 | 0.31513 | 1 | 1.03 | 1.0609 | 1.0927 | 1.1255 | 1.1593 | 1.1941 | 1.2299 | 1.2668 | 1.3048 | 1.3439 | [14 empty] | -0.70121
0.5338 | 534 | -0.335 | -1.3142 | -0.8681 | 1 | -0.335 | 0.11223 | -0.037595 | 0.012594 | -0.0042191 | 0.0014134 | -0.00047349 | 0.00015862 | -5.3138e-05 | 1.7801e-05 | [14 empty] | -0.95308
0.87604 | 877 | 1.38 | 1.2544 | 0.093688 | 1 | 1.38 | 1.9044 | 2.6281 | 3.6267 | 5.0049 | 6.9068 | 9.5313 | 13.1532 | 18.1515 | 25.049 | [14 empty] | 1.8008
0.34817 | 349 | -1.26 | -3.0592 | -2.053 | 1 | -1.26 | 1.5876 | -2.0004 | 2.5205 | -3.1758 | 4.0015 | -5.0419 | 6.3528 | -8.0045 | 10.0857 | [14 empty] | -1.3527
0.33873 | 339 | -1.31 | -1.9456 | -1.8466 | 1 | -1.31 | 1.7161 | -2.2481 | 2.945 | -3.8579 | 5.0539 | -6.6206 | 8.673 | -11.3617 | 14.8838 | [14 empty] | -1.2618
0.30893 | 309 | -1.46 | -1.2115 | -0.94638 | 1 | -1.46 | 2.1316 | -3.1121 | 4.5437 | -6.6338 | 9.6854 | -14.1407 | 20.6454 | -30.1423 | 44.0077 | [14 empty] | -0.88161
0.69671 | 697 | 0.48 | -1.0543 | 0.5069 | 1 | 0.48 | 0.2304 | 0.11059 | 0.053084 | 0.02548 | 0.012231 | 0.0058707 | 0.0028179 | 0.0013526 | 0.00064925 | [14 empty] | 0.85241
0.35808 | #N/A | #N/A | #N/A | #N/A | 1 | #N/A | #N/A | #N/A | #N/A | #N/A | #N/A | #N/A | #N/A | #N/A | #N/A | [14 empty] | #N/A
0.25333 | #N/A | #N/A | #N/A | #N/A | 1 | #N/A | #N/A | #N/A | #N/A | #N/A | #N/A | #N/A | #N/A | #N/A | #N/A | [14 empty] | #N/A
0.96334 | #N/A | #N/A | #N/A | #N/A | 1 | #N/A | #N/A | #N/A | #N/A | #N/A | #N/A | #N/A | #N/A | #N/A | #N/A | [14 empty] | #N/A
0.40914 | #N/A | #N/A | #N/A | #N/A | 1 | #N/A | #N/A | #N/A | #N/A | #N/A | #N/A | #N/A | #N/A | #N/A | #N/A | [14 empty] | #N/A
0.80959 | #N/A | #N/A | #N/A | #N/A | 1 | #N/A | #N/A | #N/A | #N/A | #N/A | #N/A | #N/A | #N/A | #N/A | #N/A | [14 empty] | #N/A
0.37468 | #N/A | #N/A | #N/A | #N/A | 1 | #N/A | #N/A | #N/A | #N/A | #N/A | #N/A | #N/A | #N/A | #N/A | #N/A | [14 empty] | #N/A
0.42107 | #N/A | #N/A | #N/A | #N/A | 1 | #N/A | #N/A | #N/A | #N/A | #N/A | #N/A | #N/A | #N/A | #N/A | #N/A | [14 empty] | #N/A
0.21138 | #N/A | #N/A | #N/A | #N/A | 1 | #N/A | #N/A | #N/A | #N/A | #N/A | #N/A | #N/A | #N/A | #N/A | #N/A | [14 empty] | #N/A
0.56968 | #N/A | #N/A | #N/A | #N/A | 1 | #N/A | #N/A | #N/A | #N/A | #N/A | #N/A | #N/A | #N/A | #N/A | #N/A | [14 empty] | #N/A
0.75031 | #N/A | #N/A | #N/A | #N/A | 1 | #N/A | #N/A | #N/A | #N/A | #N/A | #N/A | #N/A | #N/A | #N/A | #N/A | [14 empty] | #N/A
0.38045 | #N/A | #N/A | #N/A | #N/A | 1 | #N/A | #N/A | #N/A | #N/A | #N/A | #N/A | #N/A | #N/A | #N/A | #N/A | [14 empty] | #N/A
0.55619 | #N/A | #N/A | #N/A | #N/A | 1 | #N/A | #N/A | #N/A | #N/A | #N/A | #N/A | #N/A | #N/A | #N/A | #N/A | [14 empty] | #N/A
0.059247 | #N/A | #N/A | #N/A | #N/A | 1 | #N/A | #N/A | #N/A | #N/A | #N/A | #N/A | #N/A | #N/A | #N/A | #N/A | [14 empty] | #N/A
0.98895 | #N/A | #N/A | #N/A | #N/A | 1 | #N/A | #N/A | #N/A | #N/A | #N/A | #N/A | #N/A | #N/A | #N/A | #N/A | [14 empty] | #N/A
0.32194 | #N/A | #N/A | #N/A | #N/A | 1 | #N/A | #N/A | #N/A | #N/A | #N/A | #N/A | #N/A | #N/A | #N/A | #N/A | [14 empty] | #N/A
0.2224 | #N/A | #N/A | #N/A | #N/A | 1 | #N/A | #N/A | #N/A | #N/A | #N/A | #N/A | #N/A | #N/A | #N/A | #N/A | [14 empty] | #N/A
0.99685 | #N/A | #N/A | #N/A | #N/A | 1 | #N/A | #N/A | #N/A | #N/A | #N/A | #N/A | #N/A | #N/A | #N/A | #N/A | [14 empty] | #N/A
0.0485 | #N/A | #N/A | #N/A | #N/A | 1 | #N/A | #N/A | #N/A | #N/A | #N/A | #N/A | #N/A | #N/A | #N/A | #N/A | [14 empty] | #N/A
0.30061 | #N/A | #N/A | #N/A | #N/A | 1 | #N/A | #N/A | #N/A | #N/A | #N/A | #N/A | #N/A | #N/A | #N/A | #N/A | [14 empty] | #N/A
0.4618 | #N/A | #N/A | #N/A | #N/A | 1 | #N/A | #N/A | #N/A | #N/A | #N/A | #N/A | #N/A | #N/A | #N/A | #N/A | [14 empty] | #N/A
0.71727 | #N/A | #N/A | #N/A | #N/A | 1 | #N/A | #N/A | #N/A | #N/A | #N/A | #N/A | #N/A | #N/A | #N/A | #N/A | [14 empty] | #N/A
0.080957 | #N/A | #N/A | #N/A | #N/A | 1 | #N/A | #N/A | #N/A | #N/A | #N/A | #N/A | #N/A | #N/A | #N/A | #N/A | [14 empty] | #N/A
0.049901 | #N/A | #N/A | #N/A | #N/A | 1 | #N/A | #N/A | #N/A | #N/A | #N/A | #N/A | #N/A | #N/A | #N/A | #N/A | [14 empty] | #N/A
0.65641 | #N/A | #N/A | #N/A | #N/A | 1 | #N/A | #N/A | #N/A | #N/A | #N/A | #N/A | #N/A | #N/A | #N/A | #N/A | [14 empty] | #N/A
0.30926 | #N/A | #N/A | #N/A | #N/A | 1 | #N/A | #N/A | #N/A | #N/A | #N/A | #N/A | #N/A | #N/A | #N/A | #N/A | [14 empty] | #N/A
0.060554 | #N/A | #N/A | #N/A | #N/A | 1 | #N/A | #N/A | #N/A | #N/A | #N/A | #N/A | #N/A | #N/A | #N/A | #N/A | [14 empty] | #N/A
0.51113 | #N/A | #N/A | #N/A | #N/A | 1 | #N/A | #N/A | #N/A | #N/A | #N/A | #N/A | #N/A | #N/A | #N/A | #N/A | [14 empty] | #N/A
0.40717 | #N/A | #N/A | #N/A | #N/A | 1 | #N/A | #N/A | #N/A | #N/A | #N/A | #N/A | #N/A | #N/A | #N/A | #N/A | [14 empty] | #N/A
0.14237 | #N/A | #N/A | #N/A | #N/A | 1 | #N/A | #N/A | #N/A | #N/A | #N/A | #N/A | #N/A | #N/A | #N/A | #N/A | [14 empty] | #N/A
0.99206 | #N/A | #N/A | #N/A | #N/A | 1 | #N/A | #N/A | #N/A | #N/A | #N/A | #N/A | #N/A | #N/A | #N/A | #N/A | [14 empty] | #N/A
0.29399 | #N/A | #N/A | #N/A | #N/A | 1 | #N/A | #N/A | #N/A | #N/A | #N/A | #N/A | #N/A | #N/A | #N/A | #N/A | [14 empty] | #N/A
0.21566 | #N/A | #N/A | #N/A | #N/A | 1 | #N/A | #N/A | #N/A | #N/A | #N/A | #N/A | #N/A | #N/A | #N/A | #N/A | [14 empty] | #N/A
0.84707 | #N/A | #N/A | #N/A | #N/A | 1 | #N/A | #N/A | #N/A | #N/A | #N/A | #N/A | #N/A | #N/A | #N/A | #N/A | [14 empty] | #N/A
0.10225 | #N/A | #N/A | #N/A | #N/A | 1 | #N/A | #N/A | #N/A | #N/A | #N/A | #N/A | #N/A | #N/A | #N/A | #N/A | [14 empty] | #N/A
0.58386 | #N/A | #N/A | #N/A | #N/A | 1 | #N/A | #N/A | #N/A | #N/A | #N/A | #N/A | #N/A | #N/A | #N/A | #N/A | [14 empty] | #N/A
0.7081 | #N/A | #N/A | #N/A | #N/A | 1 | #N/A | #N/A | #N/A | #N/A | #N/A | #N/A | #N/A | #N/A | #N/A | #N/A | [14 empty] | #N/A
0.18953 | #N/A | #N/A | #N/A | #N/A | 1 | #N/A | #N/A | #N/A | #N/A | #N/A | #N/A | #N/A | #N/A | #N/A | #N/A | [14 empty] | #N/A
0.50796 | #N/A | #N/A | #N/A | #N/A | 1 | #N/A | #N/A | #N/A | #N/A | #N/A | #N/A | #N/A | #N/A | #N/A | #N/A | [14 empty] | #N/A
0.81864 | #N/A | #N/A | #N/A | #N/A | 1 | #N/A | #N/A | #N/A | #N/A | #N/A | #N/A | #N/A | #N/A | #N/A | #N/A | [14 empty] | #N/A
0.95966 | #N/A | #N/A | #N/A | #N/A | 1 | #N/A | #N/A | #N/A | #N/A | #N/A | #N/A | #N/A | #N/A | #N/A | #N/A | [14 empty] | #N/A
0.36782 | #N/A | #N/A | #N/A | #N/A | 1 | #N/A | #N/A | #N/A | #N/A | #N/A | #N/A | #N/A | #N/A | #N/A | #N/A | [14 empty] | #N/A
0.56463 | #N/A | #N/A | #N/A | #N/A | 1 | #N/A | #N/A | #N/A | #N/A | #N/A | #N/A | #N/A | #N/A | #N/A | #N/A | [14 empty] | #N/A
0.28773 | #N/A | #N/A | #N/A | #N/A | 1 | #N/A | #N/A | #N/A | #N/A | #N/A | #N/A | #N/A | #N/A | #N/A | #N/A | [14 empty] | #N/A
0.041672 | #N/A | #N/A | #N/A | #N/A | 1 | #N/A | #N/A | #N/A | #N/A | #N/A | #N/A | #N/A | #N/A | #N/A | #N/A | [14 empty] | #N/A
0.90018 | #N/A | #N/A | #N/A | #N/A | 1 | #N/A | #N/A | #N/A | #N/A | #N/A | #N/A | #N/A | #N/A | #N/A | #N/A | [14 empty] | #N/A
0.1172 | #N/A | #N/A | #N/A | #N/A | 1 | #N/A | #N/A | #N/A | #N/A | #N/A | #N/A | #N/A | #N/A | #N/A | #N/A | [14 empty] | #N/A
0.084389 | #N/A | #N/A | #N/A | #N/A | 1 | #N/A | #N/A | #N/A | #N/A | #N/A | #N/A | #N/A | #N/A | #N/A | #N/A | [14 empty] | #N/A
0.97281 | #N/A | #N/A | #N/A | #N/A | 1 | #N/A | #N/A | #N/A | #N/A | #N/A | #N/A | #N/A | #N/A | #N/A | #N/A | [14 empty] | #N/A
0.70977 | #N/A | #N/A | #N/A | #N/A | 1 | #N/A | #N/A | #N/A | #N/A | #N/A | #N/A | #N/A | #N/A | #N/A | #N/A | [14 empty] | #N/A
0.19457 | #N/A | #N/A | #N/A | #N/A | 1 | #N/A | #N/A | #N/A | #N/A | #N/A | #N/A | #N/A | #N/A | #N/A | #N/A | [14 empty] | #N/A
0.52364 | #N/A | #N/A | #N/A | #N/A | 1 | #N/A | #N/A | #N/A | #N/A | #N/A | #N/A | #N/A | #N/A | #N/A | #N/A | [14 empty] | #N/A
0.95605 | #N/A | #N/A | #N/A | #N/A | 1 | #N/A | #N/A | #N/A | #N/A | #N/A | #N/A | #N/A | #N/A | #N/A | #N/A | [14 empty] | #N/A
0.015801 | #N/A | #N/A | #N/A | #N/A | 1 | #N/A | #N/A | #N/A | #N/A | #N/A | #N/A | #N/A | #N/A | #N/A | #N/A | [14 empty] | #N/A
0.39172 | #N/A | #N/A | #N/A | #N/A | 1 | #N/A | #N/A | #N/A | #N/A | #N/A | #N/A | #N/A | #N/A | #N/A | #N/A | [14 empty] | #N/A
0.83174 | #N/A | #N/A | #N/A | #N/A | 1 | #N/A | #N/A | #N/A | #N/A | #N/A | #N/A | #N/A | #N/A | #N/A | #N/A | [14 empty] | #N/A
0.88866 | #N/A | #N/A | #N/A | #N/A | 1 | #N/A | #N/A | #N/A | #N/A | #N/A | #N/A | #N/A | #N/A | #N/A | #N/A | [14 empty] | #N/A
0.58585 | #N/A | #N/A | #N/A | #N/A | 1 | #N/A | #N/A | #N/A | #N/A | #N/A | #N/A | #N/A | #N/A | #N/A | #N/A | [14 empty] | #N/A
0.16197 | #N/A | #N/A | #N/A | #N/A | 1 | #N/A | #N/A | #N/A | #N/A | #N/A | #N/A | #N/A | #N/A | #N/A | #N/A | [14 empty] | #N/A
0.78308 | #N/A | #N/A | #N/A | #N/A | 1 | #N/A | #N/A | #N/A | #N/A | #N/A | #N/A | #N/A | #N/A | #N/A | #N/A | [14 empty] | #N/A
0.84219 | #N/A | #N/A | #N/A | #N/A | 1 | #N/A | #N/A | #N/A | #N/A | #N/A | #N/A | #N/A | #N/A | #N/A | #N/A | [14 empty] | #N/A
0.004654 | #N/A | #N/A | #N/A | #N/A | 1 | #N/A | #N/A | #N/A | #N/A | #N/A | #N/A | #N/A | #N/A | #N/A | #N/A | [14 empty] | #N/A
0.57782 | #N/A | #N/A | #N/A | #N/A | 1 | #N/A | #N/A | #N/A | #N/A | #N/A | #N/A | #N/A | #N/A | #N/A | #N/A | [14 empty] | #N/A
0.83367 | #N/A | #N/A | #N/A | #N/A | 1 | #N/A | #N/A | #N/A | #N/A | #N/A | #N/A | #N/A | #N/A | #N/A | #N/A | [14 empty] | #N/A
0.93684 | #N/A | #N/A | #N/A | #N/A | 1 | #N/A | #N/A | #N/A | #N/A | #N/A | #N/A | #N/A | #N/A | #N/A | #N/A | [14 empty] | #N/A
0.6306 | #N/A | #N/A | #N/A | #N/A | 1 | #N/A | #N/A | #N/A | #N/A | #N/A | #N/A | #N/A | #N/A | #N/A | #N/A | [14 empty] | #N/A
0.027092 | #N/A | #N/A | #N/A | #N/A | 1 | #N/A | #N/A | #N/A | #N/A | #N/A | #N/A | #N/A | #N/A | #N/A | #N/A | [14 empty] | #N/A
0.55126 | #N/A | #N/A | #N/A | #N/A | 1 | #N/A | #N/A | #N/A | #N/A | #N/A | #N/A | #N/A | #N/A | #N/A | #N/A | [14 empty] | #N/A
0.77316 | #N/A | #N/A | #N/A | #N/A | 1 | #N/A | #N/A | #N/A | #N/A | #N/A | #N/A | #N/A | #N/A | #N/A | #N/A | [14 empty] | #N/A
0.31568 | #N/A | #N/A | #N/A | #N/A | 1 | #N/A | #N/A | #N/A | #N/A | #N/A | #N/A | #N/A | #N/A | #N/A | #N/A | [14 empty] | #N/A
0.52381 | #N/A | #N/A | #N/A | #N/A | 1 | #N/A | #N/A | #N/A | #N/A | #N/A | #N/A | #N/A | #N/A | #N/A | #N/A | [14 empty] | #N/A
0.70901 | #N/A | #N/A | #N/A | #N/A | 1 | #N/A | #N/A | #N/A | #N/A | #N/A | #N/A | #N/A | #N/A | #N/A | #N/A | [14 empty] | #N/A
0.56614 | #N/A | #N/A | #N/A | #N/A | 1 | #N/A | #N/A | #N/A | #N/A | #N/A | #N/A | #N/A | #N/A | #N/A | #N/A | [14 empty] | #N/A
0.92554 | #N/A | #N/A | #N/A | #N/A | 1 | #N/A | #N/A | #N/A | #N/A | #N/A | #N/A | #N/A | #N/A | #N/A | #N/A | [14 empty] | #N/A
0.47607 | #N/A | #N/A | #N/A | #N/A | 1 | #N/A | #N/A | #N/A | #N/A | #N/A | #N/A | #N/A | #N/A | #N/A | #N/A | [14 empty] | #N/A
0.11911 | #N/A | #N/A | #N/A | #N/A | 1 | #N/A | #N/A | #N/A | #N/A | #N/A | #N/A | #N/A | #N/A | #N/A | #N/A | [14 empty] | #N/A
0.23654 | #N/A | #N/A | #N/A | #N/A | 1 | #N/A | #N/A | #N/A | #N/A | #N/A | #N/A | #N/A | #N/A | #N/A | #N/A | [14 empty] | #N/A
0.51651 | #N/A | #N/A | #N/A | #N/A | 1 | #N/A | #N/A | #N/A | #N/A | #N/A | #N/A | #N/A | #N/A | #N/A | #N/A | [14 empty] | #N/A
0.56932 | #N/A | #N/A | #N/A | #N/A | 1 | #N/A | #N/A | #N/A | #N/A | #N/A | #N/A | #N/A | #N/A | #N/A | #N/A | [14 empty] | #N/A
0.57706 | #N/A | #N/A | #N/A | #N/A | 1 | #N/A | #N/A | #N/A | #N/A | #N/A | #N/A | #N/A | #N/A | #N/A | #N/A | [14 empty] | #N/A
0.88826 | #N/A | #N/A | #N/A | #N/A | 1 | #N/A | #N/A | #N/A | #N/A | #N/A | #N/A | #N/A | #N/A | #N/A | #N/A | [14 empty] | #N/A
0.58793 | #N/A | #N/A | #N/A | #N/A | 1 | #N/A | #N/A | #N/A | #N/A | #N/A | #N/A | #N/A | #N/A | #N/A | #N/A | [14 empty] | #N/A
0.80881 | #N/A | #N/A | #N/A | #N/A | 1 | #N/A | #N/A | #N/A | #N/A | #N/A | #N/A | #N/A | #N/A | #N/A | #N/A | [14 empty] | #N/A
0.89014 | #N/A | #N/A | #N/A | #N/A | 1 | #N/A | #N/A | #N/A | #N/A | #N/A | #N/A | #N/A | #N/A | #N/A | #N/A | [14 empty] | #N/A
0.36926 | #N/A | #N/A | #N/A | #N/A | 1 | #N/A | #N/A | #N/A | #N/A | #N/A | #N/A | #N/A | #N/A | #N/A | #N/A | [14 empty] | #N/A
0.84336 | #N/A | #N/A | #N/A | #N/A | 1 | #N/A | #N/A | #N/A | #N/A | #N/A | #N/A | #N/A | #N/A | #N/A | #N/A | [14 empty] | #N/A
0.20759 | #N/A | #N/A | #N/A | #N/A | 1 | #N/A | #N/A | #N/A | #N/A | #N/A | #N/A | #N/A | #N/A | #N/A | #N/A | [14 empty] | #N/A
0.54499 | #N/A | #N/A | #N/A | #N/A | 1 | #N/A | #N/A | #N/A | #N/A | #N/A | #N/A | #N/A | #N/A | #N/A | #N/A | [14 empty] | #N/A
0.48589 | #N/A | #N/A | #N/A | #N/A | 1 | #N/A | #N/A | #N/A | #N/A | #N/A | #N/A | #N/A | #N/A | #N/A | #N/A | [14 empty] | #N/A
0.48731 | #N/A | #N/A | #N/A | #N/A | 1 | #N/A | #N/A | #N/A | #N/A | #N/A | #N/A | #N/A | #N/A | #N/A | #N/A | [14 empty] | #N/A
0.46066 | #N/A | #N/A | #N/A | #N/A | 1 | #N/A | #N/A | #N/A | #N/A | #N/A | #N/A | #N/A | #N/A | #N/A | #N/A | [14 empty] | #N/A
0.24525 | #N/A | #N/A | #N/A | #N/A | 1 | #N/A | #N/A | #N/A | #N/A | #N/A | #N/A | #N/A | #N/A | #N/A | #N/A | [14 empty] | #N/A
0.75596 | #N/A | #N/A | #N/A | #N/A | 1 | #N/A | #N/A | #N/A | #N/A | #N/A | #N/A | #N/A | #N/A | #N/A | #N/A | [14 empty] | #N/A
0.60582 | #N/A | #N/A | #N/A | #N/A | 1 | #N/A | #N/A | #N/A | #N/A | #N/A | #N/A | #N/A | #N/A | #N/A | #N/A | [14 empty] | #N/A
0.57918 | #N/A | #N/A | #N/A | #N/A | 1 | #N/A | #N/A | #N/A | #N/A | #N/A | #N/A | #N/A | #N/A | #N/A | #N/A | [14 empty] | #N/A
0.22499 | #N/A | #N/A | #N/A | #N/A | 1 | #N/A | #N/A | #N/A | #N/A | #N/A | #N/A | #N/A | #N/A | #N/A | #N/A | [14 empty] | #N/A
0.91175 | #N/A | #N/A | #N/A | #N/A | 1 | #N/A | #N/A | #N/A | #N/A | #N/A | #N/A | #N/A | #N/A | #N/A | #N/A | [14 empty] | #N/A
0.83952 | #N/A | #N/A | #N/A | #N/A | 1 | #N/A | #N/A | #N/A | #N/A | #N/A | #N/A | #N/A | #N/A | #N/A | #N/A | [14 empty] | #N/A
0.047237 | #N/A | #N/A | #N/A | #N/A | 1 | #N/A | #N/A | #N/A | #N/A | #N/A | #N/A | #N/A | #N/A | #N/A | #N/A | [14 empty] | #N/A
0.68089 | #N/A | #N/A | #N/A | #N/A | 1 | #N/A | #N/A | #N/A | #N/A | #N/A | #N/A | #N/A | #N/A | #N/A | #N/A | [14 empty] | #N/A
0.61912 | #N/A | #N/A | #N/A | #N/A | 1 | #N/A | #N/A | #N/A | #N/A | #N/A | #N/A | #N/A | #N/A | #N/A | #N/A | [14 empty] | #N/A
0.21744 | #N/A | #N/A | #N/A | #N/A | 1 | #N/A | #N/A | #N/A | #N/A | #N/A | #N/A | #N/A | #N/A | #N/A | #N/A | [14 empty] | #N/A
0.021379 | #N/A | #N/A | #N/A | #N/A | 1 | #N/A | #N/A | #N/A | #N/A | #N/A | #N/A | #N/A | #N/A | #N/A | #N/A | [14 empty] | #N/A
0.14776 | #N/A | #N/A | #N/A | #N/A | 1 | #N/A | #N/A | #N/A | #N/A | #N/A | #N/A | #N/A | #N/A | #N/A | #N/A | [14 empty] | #N/A
0.66501 | #N/A | #N/A | #N/A | #N/A | 1 | #N/A | #N/A | #N/A | #N/A | #N/A | #N/A | #N/A | #N/A | #N/A | #N/A | [14 empty] | #N/A
0.87331 | #N/A | #N/A | #N/A | #N/A | 1 | #N/A | #N/A | #N/A | #N/A | #N/A | #N/A | #N/A | #N/A | #N/A | #N/A | [14 empty] | #N/A
0.071905 | #N/A | #N/A | #N/A | #N/A | 1 | #N/A | #N/A | #N/A | #N/A | #N/A | #N/A | #N/A | #N/A | #N/A | #N/A | [14 empty] | #N/A
0.11744 | #N/A | #N/A | #N/A | #N/A | 1 | #N/A | #N/A | #N/A | #N/A | #N/A | #N/A | #N/A | #N/A | #N/A | #N/A | [14 empty] | #N/A
0.24977 | #N/A | #N/A | #N/A | #N/A | 1 | #N/A | #N/A | #N/A | #N/A | #N/A | #N/A | #N/A | #N/A | #N/A | #N/A | [14 empty] | #N/A
0.371 | #N/A | #N/A | #N/A | #N/A | 1 | #N/A | #N/A | #N/A | #N/A | #N/A | #N/A | #N/A | #N/A | #N/A | #N/A | [14 empty] | #N/A
0.76391 | #N/A | #N/A | #N/A | #N/A | 1 | #N/A | #N/A | #N/A | #N/A | #N/A | #N/A | #N/A | #N/A | #N/A | #N/A | [14 empty] | #N/A
0.73703 | #N/A | #N/A | #N/A | #N/A | 1 | #N/A | #N/A | #N/A | #N/A | #N/A | #N/A | #N/A | #N/A | #N/A | #N/A | [14 empty] | #N/A
0.54027 | #N/A | #N/A | #N/A | #N/A | 1 | #N/A | #N/A | #N/A | #N/A | #N/A | #N/A | #N/A | #N/A | #N/A | #N/A | [14 empty] | #N/A
0.30907 | #N/A | #N/A | #N/A | #N/A | 1 | #N/A | #N/A | #N/A | #N/A | #N/A | #N/A | #N/A | #N/A | #N/A | #N/A | [14 empty] | #N/A
0.062211 | #N/A | #N/A | #N/A | #N/A | 1 | #N/A | #N/A | #N/A | #N/A | #N/A | #N/A | #N/A | #N/A | #N/A | #N/A | [14 empty] | #N/A
0.066072 | #N/A | #N/A | #N/A | #N/A | 1 | #N/A | #N/A | #N/A | #N/A | #N/A | #N/A | #N/A | #N/A | #N/A | #N/A | [14 empty] | #N/A
0.62514 | #N/A | #N/A | #N/A | #N/A | 1 | #N/A | #N/A | #N/A | #N/A | #N/A | #N/A | #N/A | #N/A | #N/A | #N/A | [14 empty] | #N/A
0.57979 | #N/A | #N/A | #N/A | #N/A | 1 | #N/A | #N/A | #N/A | #N/A | #N/A | #N/A | #N/A | #N/A | #N/A | #N/A | [14 empty] | #N/A
0.21968 | #N/A | #N/A | #N/A | #N/A | 1 | #N/A | #N/A | #N/A | #N/A | #N/A | #N/A | #N/A | #N/A | #N/A | #N/A | [14 empty] | #N/A
0.33899 | #N/A | #N/A | #N/A | #N/A | 1 | #N/A | #N/A | #N/A | #N/A | #N/A | #N/A | #N/A | #N/A | #N/A | #N/A | [14 empty] | #N/A
0.84802 | #N/A | #N/A | #N/A | #N/A | 1 | #N/A | #N/A | #N/A | #N/A | #N/A | #N/A | #N/A | #N/A | #N/A | #N/A | [14 empty] | #N/A
0.044815 | #N/A | #N/A | #N/A | #N/A | 1 | #N/A | #N/A | #N/A | #N/A | #N/A | #N/A | #N/A | #N/A | #N/A | #N/A | [14 empty] | #N/A
0.031197 | #N/A | #N/A | #N/A | #N/A | 1 | #N/A | #N/A | #N/A | #N/A | #N/A | #N/A | #N/A | #N/A | #N/A | #N/A | [14 empty] | #N/A
0.25931 | #N/A | #N/A | #N/A | #N/A | 1 | #N/A | #N/A | #N/A | #N/A | #N/A | #N/A | #N/A | #N/A | #N/A | #N/A | [14 empty] | #N/A
0.27015 | #N/A | #N/A | #N/A | #N/A | 1 | #N/A | #N/A | #N/A | #N/A | #N/A | #N/A | #N/A | #N/A | #N/A | #N/A | [14 empty] | #N/A
0.75731 | #N/A | #N/A | #N/A | #N/A | 1 | #N/A | #N/A | #N/A | #N/A | #N/A | #N/A | #N/A | #N/A | #N/A | #N/A | [14 empty] | #N/A
0.19163 | #N/A | #N/A | #N/A | #N/A | 1 | #N/A | #N/A | #N/A | #N/A | #N/A | #N/A | #N/A | #N/A | #N/A | #N/A | [14 empty] | #N/A
0.45807 | #N/A | #N/A | #N/A | #N/A | 1 | #N/A | #N/A | #N/A | #N/A | #N/A | #N/A | #N/A | #N/A | #N/A | #N/A | [14 empty] | #N/A
0.43178 | #N/A | #N/A | #N/A | #N/A | 1 | #N/A | #N/A | #N/A | #N/A | #N/A | #N/A | #N/A | #N/A | #N/A | #N/A | [14 empty] | #N/A
0.62068 | #N/A | #N/A | #N/A | #N/A | 1 | #N/A | #N/A | #N/A | #N/A | #N/A | #N/A | #N/A | #N/A | #N/A | #N/A | [14 empty] | #N/A
0.35002 | #N/A | #N/A | #N/A | #N/A | 1 | #N/A | #N/A | #N/A | #N/A | #N/A | #N/A | #N/A | #N/A | #N/A | #N/A | [14 empty] | #N/A
0.8527 | #N/A | #N/A | #N/A | #N/A | 1 | #N/A | #N/A | #N/A | #N/A | #N/A | #N/A | #N/A | #N/A | #N/A | #N/A | [14 empty] | #N/A
0.17219 | #N/A | #N/A | #N/A | #N/A | 1 | #N/A | #N/A | #N/A | #N/A | #N/A | #N/A | #N/A | #N/A | #N/A | #N/A | [14 empty] | #N/A
0.99832 | #N/A | #N/A | #N/A | #N/A | 1 | #N/A | #N/A | #N/A | #N/A | #N/A | #N/A | #N/A | #N/A | #N/A | #N/A | [14 empty] | #N/A
0.27676 | #N/A | #N/A | #N/A | #N/A | 1 | #N/A | #N/A | #N/A | #N/A | #N/A | #N/A | #N/A | #N/A | #N/A | #N/A | [14 empty] | #N/A
0.56063 | #N/A | #N/A | #N/A | #N/A | 1 | #N/A | #N/A | #N/A | #N/A | #N/A | #N/A | #N/A | #N/A | #N/A | #N/A | [14 empty] | #N/A
0.49742 | #N/A | #N/A | #N/A | #N/A | 1 | #N/A | #N/A | #N/A | #N/A | #N/A | #N/A | #N/A | #N/A | #N/A | #N/A | [14 empty] | #N/A
0.69428 | #N/A | #N/A | #N/A | #N/A | 1 | #N/A | #N/A | #N/A | #N/A | #N/A | #N/A | #N/A | #N/A | #N/A | #N/A | [14 empty] | #N/A
0.86234 | #N/A | #N/A | #N/A | #N/A | 1 | #N/A | #N/A | #N/A | #N/A | #N/A | #N/A | #N/A | #N/A | #N/A | #N/A | [14 empty] | #N/A
0.96334 | #N/A | #N/A | #N/A | #N/A | 1 | #N/A | #N/A | #N/A | #N/A | #N/A | #N/A | #N/A | #N/A | #N/A | #N/A | [14 empty] | #N/A
0.41589 | #N/A | #N/A | #N/A | #N/A | 1 | #N/A | #N/A | #N/A | #N/A | #N/A | #N/A | #N/A | #N/A | #N/A | #N/A | [14 empty] | #N/A
Note on W6: Ashutosh Patwardhan: Fit without constant term as x^0 is included in x_set.